## TANK-01
PARAMETROS DE COMPRESOR BABOR 1101
DIAS | HORAS | Succion 1ra ETAPA |  | Descarga 1ra ETAPA |  | Succion 2da ETAPA | Descarga 2da ETAPA |  | CONDENSADOR | [5 empty] | Recibidor de Liquido |  |  | COMPRESOR |  |  | GLYCOL |  | TK 1
|  | T⁰ C ing | P = bar | T⁰ C sal | P = bar | T⁰ C ing | T⁰ C sal | P = bar | T⁰ Agua Mar Entrada | P=bar Agua Mar Entrada | T⁰ Agua Mar Salida | P=bar Agua Mar Salida | T⁰ de vapor a la entrada | T⁰ de Vapor a la Salida | % Liq. | P = bar | T⁰ Salida | % | T⁰ SW Glycol IN | T⁰ SW Glycol OUT | P Succion | P Descarga | T⁰ ALTA | T⁰ MED | T⁰ BAJA | P = bar
03.12.24 | 2000 | 50.2 | 0.25 | 42 | 4.2 | 29 | 47 | 4.9 | 27.5 | 0.5 | 35.4 | 0.5 | 71 | 23 | -1.25% | 0 | 26 | 50% | 31.1 | 33.2 | 0.32 | 2.3 | 24.4 | 9.6 | 9.6 | 1.21
03.12.24 | 2200 | 30 | 0.25 | 42 | 4.2 | 36 | 80 | 5.4 | 27.5 | 0.5 | 27.6 | 0.5 | 71 | 29 | -1.25% | 4.4 | 10 | 50% | 31.1 | 33.2 | 0.32 | 2.3 | 14.3 | 9.5 | 9.5 | 1.03
03.12.24 | 2400 | 30 | 0.25 | 42 | 5.3 | 20 | 85 | 6.2 | 28 | 0.5 | 28 | 0.5 | 66 | 27 | -1.25% | 5 | 8 | 50% | 31.1 | 33.2 | 0.32 | 2.3 | 11.4 | 9.4 | 9.4 | 1.01
04.12.24 | 0200 | 30 | 0.26 | 42 | 5.4 | 20 | 84 | 6.5 | 27 | 0.5 | 33 | 0.5 | 65 | 27 | -1.25% | 5.1 | 8 | 50% | 31.1 | 33.2 | 0.32 | 2.3 | 10 | 9.3 | 9.3 | 0.99
04.12.24 | 0400 | 30 | 0.25 | 42 | 5.4 | 20 | 84 | 6.4 | 27 | 0.5 | 32 | 0.5 | 62 | 27 | -1.25% | 5.1 | 8 | 50% | 31.1 | 33.2 | 0.32 | 2.3 | 9.7 | 9.1 | 9.1 | 0.98
04.12.24 | 0600 | 30 | 0.25 | 42 | 5.4 | 20 | 84 | 6.4 | 28 | 0.5 | 32 | 0.5 | 67 | 27 | -1.25% | 5.1 | 8 | 50% | 31.1 | 33.2 | 0.32 | 2.3 | 9.5 | 8.9 | 8.9 | 0.96
04.12.24 | 0800 | 29 | 0.25 | 43 | 5.3 | 23 | 83 | 6.3 | 28.6 | 0.5 | 31.5 | 0.5 | 68.9 | 28.3 | -1.25% | 4.8 | 8 | 50% | 31.1 | 33.2 | 0.32 | 2.3 | 9.4 | 8.8 | 8.8 | 0.95
04.12.24 | 1000 | 29 | 0.39 | 46 | 6.4 | 38 | 70 | 7.6 | 28 | 2.5 | 31.9 | 0.5 | 60 | 27.6 | -1.25% | 6.5 | 6 | 50% | 31.1 | 33.2 | 0.32 | 2.3 | 9.4 | 8.7 | 8.7 | 0.94
04.12.24 | 1200 | 34 | 0.3 | 48 | 6 | 42 | 72 | 7 | 27.5 | 2.6 | 27.6 | 0.5 | 63 | 27.5 | -1.25% | 6 | 6 | 50% | 31.1 | 33.2 | 0.32 | 2.3 | 9.9 | 8.7 | 8.7 | 0.93
04.12.24 | 1400 | 34 | 0.29 | 87 | 5.9 | 43 | 65 | 7 | 27.6 | 2.6 | 28.1 | 0.5 | 62 | 27.6 | -1.25% | 6 | 6 | 50% | 31.1 | 33.2 | 0.32 | 2.3 | 9.8 | 8.6 | 8.6 | 0.92
04.12.24 | 1600 | 34 | 0.29 | 87 | 5.8 | 43 | 65 | 7 | 27.6 | 2.6 | 28.1 | 0.5 | 62 | 27.6 | -1.25% | 6 | 6 | 50% | 31.1 | 33.2 | 0.32 | 2.3 | 9.8 | 8.5 | 8.5 | 0.91
04.12.24 | 1800 | 34 | 0.28 | 91.2 | 5.9 | 44 | 69.8 | 6.9 | 27.6 | 2.6 | 27.8 | 0.5 | 60.5 | 27.7 | -1.25% | 5.9 | 6 | 50% | 31.1 | 33.2 | 0.32 | 2.3 | 9.8 | 8.5 | 8.5 | 0.91
04.12.24 | 2000 | 34 | 0.28 | 84 | 5.8 | 39.8 | 62.5 | 7 | 28.2 | 2.6 | 28.3 | 0.5 | 61 | 29.1 | -1.25% | 5.9 | 6 | 50% | 31.1 | 33.2 | 0.32 | 2.3 | 9.7 | 8.4 | 8.4 | 0.89
04.12.24 | 2200 | 34 | 0.25 | 87 | 5.5 | 42.5 | 43.5 | 6.5 | 28.1 | 2.6 | 28.3 | 0.5 | 63 | 28.7 | -1.25% | 5.5 | 7 | 50% | 29.5 | 32.1 | 0.32 | 2.3 | 9.7 | 8.3 | 8.3 | 0.89
04.12.24 | 2400 | 34 | 0.2 | 85.1 | 5.5 | 41.1 | 42.4 | 6.5 | 27.5 | 2.6 | 27.9 | 0.5 | 66.7 | 27.9 | -1.25% | 5.5 | 7 | 50% | 32.5 | 33.5 | 0.32 | 2.5 | 9.7 | 8.3 | 8.3 | 0.88
05.12.24 | 0000 | 34 | 0.2 | 85.1 | 5.5 | 41.1 | 68 | 6.5 | 27.5 | 2.6 | 27.9 | 0.5 | 66.7 | 27.9 | -1.25% | 5.5 | 7 | 50% | 32.5 | 33.5 | 0.32 | 2.5 | 9.7 | 8.3 | 8.3 | 0.88
05.12.24 | 0200 | 34 | 0.2 | 81 | 5.5 | 39.5 | 61 | 6.5 | 27 | 2.6 | 27 | 0.5 | 60 | 27 | -1.25% | 5.5 | 7 | 50% | 31 | 32.3 | 0.32 | 2.6 | 9.6 | 8.2 | 8.2 | 0.88
05.12.24 | 0400 | 34 | 0.2 | 77 | 5.4 | 38 | 61 | 6.5 | 26 | 2.6 | 27 | 0.5 | 61 | 26 | -1.25% | 5.5 | 7 | 50% | 31 | 32.4 | 0.32 | 2.6 | 9.3 | 8.2 | 8.2 | 0.88
05.12.24 | 0600 | 34 | 0.21 | 86 | 5.4 | 38.5 | 61 | 6.4 | 25.7 | 2.6 | 25.7 | 0.5 | 59.8 | 25.7 | -1.25% | 5.6 | 6 | 50% | 31.3 | 32.3 | 0.33 | 2.6 | 9.2 | 8.1 | 8.1 | 0.87
05.12.24 | 0800 | 34 | 0.28 | 89.5 | 5.8 | 41 | 63 | 6.4 | 24.5 | 2.6 | 24.5 | 0.5 | 62 | 24.6 | -1.25% | 5.9 | 5 | 50% | 28.5 | 29.5 | 0.33 | 2.4 | 9 | 8.1 | 8.1 | 0.87
05.12.24 | 1000 | 34 | 0.27 | 87 | 5.8 | 36 | 63 | 6.4 | 23.4 | 2.6 | 23.5 | 0.5 | 62 | 23.5 | -1.25% | 5.9 | 4.5 | 50% | 29.5 | 30.8 | 0.33 | 2.3 | 8.9 | 8 | 8 | 0.86
05.12.24 | 1200 | 34 | 0.29 | 89 | 5.9 | 41.9 | 65 | 7 | 25.1 | 2.6 | 25.6 | 0.5 | 65.1 | 25.4 | -1.25% | 6 | 5 | 50% | 30.2 | 31.6 | 0.33 | 2.3 | 8.9 | 7.9 | 7.9 | 0.85
05.12.24 | 1400 | 34 | 0.33 | 89.5 | 6 | 39 | 68.1 | 7 | 27.7 | 2.6 | 28 | 0.5 | 66.8 | 28.4 | -1.25% | 6.1 | 5 | 50% | 30.6 | 32.3 | 0.33 | 2.3 | 9 | 7.8 | 7.8 | 0.85
05.12.24 | 1600 | 34 | 0.32 | 90 | 6 | 40 | 68 | 7 | 27.6 | 2.6 | 28 | 0.5 | 66 | 28.3 | -1.25% | 6.1 | 5 | 50% | 30.8 | 32.4 | 0.33 | 2.3 | 9 | 7.8 | 7.8 | 0.84
05.12.24 | 1800 | 36 | 0.32 | 86.1 | 6 | 44.2 | 68 | 7 | 27.7 | 2.6 | 28 | 0.5 | 67 | 28.5 | -1.25% | 6.2 | 5 | 50% | 31.1 | 32.6 | 0.33 | 2.3 | 8.9 | 7.7 | 7.7 | 0.84
05.12.24 | 2000 | 36.5 | 0.32 | 87 | 6 | 41 | 69 | 7 | 27.7 | 2.6 | 27.9 | 0.5 | 68 | 28.3 | -1.25% | 6.2 | 5 | 50% | 30.2 | 31.4 | 0.33 | 2.3 | 8.9 | 7.6 | 7.6 | 0.83
05.12.24 | 2200 | 37 | 0.32 | 90 | 6 | 41 | 59.7 | 7 | 27.9 | 2.6 | 28.3 | 0.5 | 68 | 28.2 | -1.25% | 6 | 5 | 50% | 30.4 | 33.2 | 0.33 | 2.3 | 8.9 | 7.6 | 7.6 | 0.83
05.12.24 | 2400 | 37 | 0.32 | 92.4 | 6 | 42 | 58.5 | 7.2 | 28.8 | 2.6 | 28.9 | 0.5 | 66.7 | 28.1 | -1.24% | 6 | 6 | 50% | 32.6 | 37.3 | 0.33 | 2.3 | 8.8 | 7.5 | 7.5 | 0.83
06.12.24 | 0000 | 44 | 0.32 | 92.4 | 6 | 42 | 71 | 7.2 | 28.8 | 2.6 | 28.9 | 0.5 | 66.7 | 28.1 | -1.24% | 6 | 6 | 50% | 32.6 | 37.3 | 0.33 | 2.3 | 8.8 | 7.5 | 7.5 | 0.83
06.12.24 | 0200 | 43 | 0.32 | 90 | 6 | 44 | 75 | 7.2 | 28 | 2.6 | 28 | 0.5 | 67 | 28 | -1.25% | 6 | 6 | 50% | 32 | 37 | 0.33 | 2.3 | 8.8 | 7.5 | 7.5 | 0.83
06.12.24 | 0400 | 46 | 0.32 | 90 | 6 | 44 | 70 | 7.2 | 28 | 2.6 | 29 | 0.5 | 60 | 28 | -1.25% | 6 | 6 | 50% | 33 | 41 | 0.33 | 2.3 | 8.8 | 7.4 | 7.4 | 0.82
06.12.24 | 0600 | 45 | 0.32 | 91 | 6 | 43.5 | 72 | 7.2 | 29.4 | 2.6 | 29.6 | 0.5 | 70.3 | 29.8 | -1.25% | 6.1 | 6 | 50% | 32.1 | 32.3 | 0.33 | 2.3 | 8.7 | 7.3 | 7.3 | 0.82
06.12.24 | 0800 | 45.4 | 0.32 | 92.3 | 6.1 | 44.8 | 70 | 7.2 | 29.5 | 2.6 | 29.7 | 0.5 | 69.3 | 30 | -1.25% | 6.2 | 6 | 50% | 31.5 | 33.2 | 0.33 | 2.3 | 8.6 | 7.3 | 7.3 | 0.81
06.12.24 | 1000 | 43 | 0.27 | 80.2 | 5.6 | 43.5 | 65 | 6.5 | 29.1 | 2.6 | 29.6 | 0.5 | 63 | 29.1 | -1.25% | 6 | 11 | 50% | 31.3 | 32.8 | 0.33 | 2.3 | 8.5 | 7.2 | 7.2 | 0.81
06.12.24 | 1200 | 43 | 0.27 | 80 | 5.6 | 43.5 | 65 | 6.5 | 29.1 | 2.6 | 29.6 | 0.5 | 63 | 28.9 | -1.25% | 6 | 12 | 50% | 31.4 | 32.9 | 0.33 | 2.3 | 8.3 | 7.1 | 7.1 | 0.79
06.12.24 | 1400 | 43.2 | 0.3 | 89 | 6 | 44.2 | 68.7 | 7.1 | 28.5 | 2.6 | 28.8 | 0.5 | 66 | 28.3 | -1.25% | 6.1 | 6 | 50% | 30.5 | 31.5 | 0.33 | 2.3 | 8.3 | 7.1 | 7.1 | 0.79
06.12.24 | 1600 | 43.2 | 0.33 | 90 | 6.1 | 43.3 | 67 | 7.2 | 27.6 | 2.6 | 27.9 | 0.5 | 64 | 27.6 | -1.25% | 6.2 | 5 | 50% | 29.7 | 31.3 | 0.33 | 2.3 | 8.3 | 7.1 | 7 | 0.79
06.12.24 | 1800 | 43.2 | 0.32 | 89 | 6.1 | 42.7 | 64.6 | 7.2 | 27.4 | 2.6 | 27.7 | 0.5 | 62 | 27.4 | -1.25% | 6.2 | 5 | 50% | 29.6 | 30.9 | 0.33 | 2.3 | 8.3 | 7 | 7 | 0.79
06.12.24 | 2000 | 42.5 | 0.29 | 87.5 | 6 | 40.74 | 62.6 | 7 | 25.4 | 2.6 | 25.6 | 0.5 | 63.5 | 25.8 | -1.25% | 6.2 | 5 | 50% | 27.1 | 28.6 | 0.33 | 2.3 | 8.2 | 6.9 | 6.9 | 0.79
06.12.24 | 2200 | 44 | 0.33 | 88.6 | 6 | 40.8 | 63.5 | 7 | 23.6 | 2.7 | 23.6 | 0.5 | 60.5 | 23.7 | -1.25% | 6.2 | 3 | 50% | 33 | 28.8 | 0.33 | 2.3 | 7.9 | 6.9 | 6.9 | 0.79
06.12.24 | 2400 | 47.4 | 0.33 | 89.8 | 6.2 | 39.7 | 62.7 | 7.2 | 22.7 | 2.6 | 22.8 | 0.5 | 60.8 | 22.8 | -1.25% | 6.2 | 3 | 50% | 26.6 | 28.8 | 0.33 | 2.3 | 7.7 | 6.8 | 6.8 | 0.8
07.12.24 | 0000 | 47.4 | 0.33 | 89.8 | 6.2 | 39.7 | 62.7 | 7.2 | 22.7 | 2.6 | 22.8 | 0.5 | 60.8 | 22.8 | -1.25% | 6.2 | 3 | 50% | 26.6 | 28.8 | 0.33 | 2.3 | 7.7 | 6.8 | 6.8 | 0.8
07.12.24 | 0200 | 43 | 0.3 | 80 | 6.2 | 38 | 59 | 7.2 | 21.7 | 2.6 | 21.9 | 0.5 | 58 | 21 | -1.25% | 6.3 | 3 | 50% | 28 | 36 | 0.33 | 2.3 | 7.5 | 6.7 | 6.7 | 0.78
07.12.24 | 0400 | 46 | 0.33 | 84 | 6.2 | 35 | 60 | 7.2 | 22.1 | 2.6 | 22.7 | 0.5 | 58 | 22 | -1.25% | 6.1 | 3 | 50% | 26 | 34 | 0.33 | 2.3 | 7.3 | 6.6 | 6.6 | 0.79
07.12.24 | 0600 | 42.6 | 0.35 | 82.4 | 6.2 | 37.6 | 62 | 7.2 | 25.6 | 2.6 | 25.8 | 0.5 | 61 | 25.8 | -1.25% | 6.4 | 3 | 50% | 27 | 28.3 | 0.33 | 2.3 | 7.3 | 6.6 | 6.5 | 0.77
07.12.24 | 0800 | 24.5 | 0.4 | 62.3 | 4.9 | 45.6 | 63.8 | 7.1 | 28.3 | 2.6 | 28.7 | 0.5 | 64.1 | 28.5 | -1.25% | 7.2 | 5 | 50% | 29.5 | 30.6 | 0.33 | 2.3 | 7.3 | 6.6 | 6.5 | 0.8
07.12.24 | 1000 | 21.3 | 0.41 | 60 | 5 | 46.5 | 64.5 | 6.5 | 27.7 | 2.6 | 28 | 0.5 | 66.5 | 28.5 | -1.25% | 7.1 | 4 | 50% | 29.3 | 31.2 | 0.33 | 2.3 | 7.3 | 6.5 | 6.5 | 0.78
07.12.24 | 1200 | 21.2 | 0.41 | 60 | 5 | 46.6 | 65.3 | 6.6 | 28.1 | 2.6 | 28.4 | 0.5 | 68.4 | 28.7 | -1.25% | 7.2 | 4 | 50% | 29.4 | 31.3 | 0.33 | 2.3 | 6.8 | 6.3 | 6.3 | 0.74
07.12.24 | 1400 | 20.4 | 0.42 | 59 | 5.5 | 47.8 | 74.5 | 6.7 | 29.1 | 2.6 | 29.6 | 0.5 | 73 | 29.6 | -1.25% | 7.3 | 4 | 50% | 29.9 | 32.2 | 0.33 | 2.3 | 6.8 | 6.2 | 6.2 | 0.73
07.12.24 | 1600 | 19.8 | 0.43 | 57.5 | 6 | 50.6 | 76.5 | 6.7 | 30 | 2.6 | 30.6 | 0.5 | 77.1 | 30.4 | -1.25% | 7.3 | 4 | 50% | 31.3 | 32.8 | 0.33 | 2.3 | 6.7 | 6 | 6 | 0.72
07.12.24 | 1800 | 18.9 | 0.41 | 60.3 | 5.3 | 52.6 | 83 | 6.7 | 30.6 | 2.6 | 30.9 | 0.5 | 82.3 | 31 | -1.25% | 7.3 | 4 | 50% | 31.6 | 33.2 | 0.33 | 2.3 | 6.6 | 5.8 | 5.8 | 0.71
07.12.24 | 2000 | 20.2 | 0.4 | 60.5 | 5.2 | 56.8 | 83.2 | 6.7 | 31.1 | 2.6 | 31 | 0.5 | 81.9 | 31 | -1.25% | 7.3 | 4 | 50% | 31.8 | 33.6 | 0.33 | 2.3 | 6.4 | 5.6 | 5.6 | 0.69
07.12.24 | 2200 | 20.8 | 0.4 | 61.4 | 5.2 | 57.5 | 84.3 | 6.7 | 31.3 | 2.6 | 31.1 | 0.5 | 81.8 | 31.1 | -1.25% | 7.3 | 4 | 50% | 32.1 | 33.3 | 0.33 | 2.3 | 6.3 | 5.4 | 5.4 | 0.7
08.12.24 | 0000 | 24.1 | 0.4 | 59.4 | 5 | 55.2 | 82.6 | 6.7 | 31.5 | 2.6 | 32 | 0.5 | 81.5 | 30.9 | -1.25% | 7.3 | 4 | 50% | 31.7 | 33.2 | 0.33 | 2.3 | 6.1 | 5.2 | 5.3 | 0.69
08.12.24 | 0200 | 23.5 | 0.4 | 56 | 5 | 55 | 76 | 6.8 | 29.8 | 2.6 | 32.8 | 0.5 | 79.8 | 29.8 | -1.25% | 7.2 | 4 | 50% | 32 | 33.8 | 0.33 | 2.3 | 5.9 | 5.1 | 5 | 0.68
08.12.24 | 0400 | 22.2 | 0.4 | 53.2 | 5 | 57.1 | 75.8 | 6.8 | 29.8 | 2.6 | 31.9 | 0.5 | 79.2 | 30.1 | -1.25% | 7.2 | 4 | 50% | 31.9 | 33.3 | 0.33 | 2.3 | 5.7 | 4.9 | 4.9 | 0.67
08.12.24 | 0600 | 19.8 | 0.45 | 59.8 | 5.1 | 51.5 | 82.3 | 6.6 | 30.3 | 2.6 | 30.6 | 0.5 | 79.7 | 30.5 | -1.25% | 7.3 | 4 | 50% | 31.9 | 33.1 | 0.33 | 2.3 | 5.6 | 4.7 | 4.7 | 0.66
08.12.24 | 0800 | 21.3 | 0.6 | 61.6 | 5.4 | 58.5 | 88.3 | 7.8 | 31.3 | 2.6 | 31.5 | 0.5 | 87.1 | 31.7 | -1.25% | 7.8 | 3 | 50% | 32.3 | 33.8 | 0.33 | 2.3 | 5.3 | 4.5 | 4.5 | 0.65
08.12.24 | 1000 | 19.5 | 0.5 | 59.3 | 5.3 | 51.3 | 83.2 | 6.9 | 31.4 | 2.6 | 31.8 | 0.5 | 81.1 | 31.6 | -1.25% | 7.4 | 3 | 50% | 32.4 | 33.9 | 0.33 | 2.3 | 5.1 | 4.3 | 4.3 | 0.64
08.12.24 | 1200 | 19.3 | 0.5 | 58.1 | 5.3 | 50.5 | 80.3 | 6.9 | 31.5 | 2.6 | 32.2 | 0.5 | 79.2 | 31.5 | -1.25% | 7.4 | 3 | 50% | 32.2 | 34.3 | 0.33 | 2.3 | 4.9 | 4 | 4 | 0.62
08.12.24 | 1400 | 19.2 | 0.49 | 58 | 5.2 | 50.6 | 76.5 | 6.8 | 31.3 | 2.6 | 31.6 | 0.5 | 75.6 | 31.6 | -1.25% | 7.3 | 4 | 50% | 31.8 | 33.5 | 0.33 | 2.3 | 4.6 | 3.8 | 3.8 | 0.61
08.12.24 | 1600 | 19.2 | 0.47 | 58 | 5.2 | 51.3 | 74.3 | 6.8 | 30.6 | 2.6 | 31.1 | 0.5 | 73.2 | 30.7 | -1.25% | 7.2 | 4 | 50% | 31.6 | 33.2 | 0.33 | 2.3 | 4.6 | 3.7 | 3.7 | 0.61
08.12.24 | 1800 | 18.9 | 0.47 | 57.1 | 5.2 | 49.6 | 73.5 | 6.8 | 30.2 | 2.6 | 30.8 | 0.5 | 72.1 | 30.6 | -1.25% | 7.3 | 3 | 50% | 30 | 31.9 | 0.33 | 2.3 | 4.4 | 3.5 | 3.5 | 0.59
08.12.24 | 2000 | 19.8 | 0.46 | 57.3 | 5.1 | 53.3 | 79.9 | 6.8 | 29.6 | 2.6 | 30.1 | 0.5 | 78.8 | 29.8 | -1.25% | 7.3 | 2 | 50% | 30.7 | 31.6 | 0.33 | 2.3 | 4.3 | 3.3 | 3.3 | 0.59
08.12.24 | 2200 | 19.6 | 0.46 | 57.4 | 5.1 | 53.9 | 79.6 | 6.7 | 29.1 | 2.6 | 29.7 | 0.5 | 78.3 | 29.6 | -1.25% | 7.3 | 2 | 50% | 30.5 | 31.3 | 0.33 | 2.3 | 4.1 | 3.1 | 3.1 | 0.58
09.12.24 | 0000 | 24.4 | 0.46 | 60.1 | 5.1 | 57.7 | 77.8 | 6.7 | 29.5 | 2.6 | 30.8 | 0.5 | 77.6 | 29.9 | -1.245% | 7.3 | 3 | 50% | 31.6 | 33.2 | 0.33 | 2.3 | 3.9 | 3 | 2.9 | 0.57
09.12.24 | 0200 | 23 | 0.45 | 59.2 | 5.1 | 56.2 | 75.1 | 6.8 | 28.4 | 2.6 | 30.9 | 0.5 | 78.8 | 28.4 | -1.25% | 7.2 | 2 | 50% | 31.4 | 33.1 | 0.33 | 2.3 | 3.7 | 2.8 | 2.7 | 0.56
09.12.24 | 0400 | 21 | 0.46 | 58.7 | 5.1 | 56.4 | 78.2 | 6.7 | 28.5 | 2.6 | 29.1 | 0.5 | 78.8 | 28.6 | -1.25% | 7.2 | 2 | 50% | 31.2 | 33.3 | 0.33 | 2.3 | 3.5 | 2.6 | 2.6 | 0.55
09.12.24 | 0600 | 18 | 0.42 | 55.8 | 5 | 51.3 | 73.8 | 6.5 | 27 | 2.6 | 27.4 | 0.5 | 73 | 27.2 | -1.25% | 7 | 1 | 50% | 27.9 | 29.6 | 0.33 | 2.15 | 3.1 | 2.3 | 2.3 | 0.54
09.12.24 | 0800 | 18 | 0.42 | 56.5 | 5 | 52.1 | 73.1 | 6.6 | 26.3 | 2.6 | 26.6 | 0.5 | 72.6 | 26.5 | -1.25% | 7.1 | 0 | 50% | 27.5 | 28.6 | 0.33 | 2.15 | 2.9 | 2.2 | 2.1 | 0.54
09.12.24 | 1000 | 17.2 | 0.44 | 56.8 | 5 | 50.3 | 75.2 | 6.5 | 26.5 | 2.6 | 26.8 | 0.5 | 73.5 | 26.4 | -1.25% | 7.1 | 0 | 50% | 27.8 | 29.9 | 0.33 | 2.3 | 2.6 | 1.9 | 1.9 | 0.53
09.12.24 | 1200 | 16.4 | 0.46 | 57.1 | 5 | 49.3 | 77.2 | 6.5 | 26.8 | 2.6 | 27.2 | 0.5 | 75 | 26.8 | -1.25% | 7.2 | 0 | 50% | 28 | 30.1 | 0.33 | 2.3 | 2.5 | 1.8 | 1.8 | 0.52
09.12.24 | 1400 | 16.3 | 0.45 | 56.8 | 5 | 49.6 | 77.1 | 6.5 | 26.5 | 2.6 | 27.1 | 0.5 | 74.9 | 26.8 | -1.25% | 7.2 | 0 | 50% | 27.8 | 29.5 | 0.33 | 2.3 | 2.2 | 1.5 | 1.5 | 0.5
09.12.24 | 1600 | 16.1 | 0.48 | 56.9 | 5.1 | 50.5 | 76.2 | 6.7 | 26 | 2.6 | 26.5 | 0.5 | 74.6 | 26.3 | -1.25% | 7.3 | 0 | 50% | 27.5 | 29.3 | 0.33 | 2.3 | 2.3 | 1.3 | 1.4 | 0.5
09.12.24 | 1800 | 15.8 | 0.47 | 56.1 | 5.1 | 50.6 | 79 | 6.7 | 26.2 | 2.6 | 26.6 | 0.5 | 77.1 | 26.4 | -1.25% | 7.3 | 0 | 50% | 27.9 | 29.5 | 0.33 | 2.3 | 1.9 | 1.2 | 1.2 | 0.49
09.12.24 | 2000 | 15.6 | 0.46 | 55.3 | 5.1 | 50.5 | 78.5 | 6.7 | 25.8 | 2.6 | 26.3 | 0.5 | 76.3 | 26.1 | -1.25% | 7.3 | 0 | 50% | 28.5 | 28.9 | 0.33 | 2.3 | 1.8 | 1 | 1 | 0.48
09.12.24 | 2200 | 15.2 | 0.45 | 52.1 | 5 | 51.2 | 75.2 | 6.6 | 25.2 | 2.6 | 25.8 | 0.5 | 74.1 | 25.6 | -1.25% | 7.2 | 0 | 50% | 28.3 | 28.6 | 0.33 | 2.3 | 1.6 | 0.8 | 0.8 | 0.46
10.12.24 | 0000 | 15 | 0.45 | 53.3 | 5.1 | 48.3 | 75.6 | 6.6 | 25.3 | 2.6 | 25.7 | 0.5 | 74.1 | 25.6 | -1.25% | 7.3 | 0 | 50% | 26.8 | 28.3 | 0.33 | 2.3 | 1.4 | 0.6 | 0.6 | 0.46
10.12.24 | 0200 | 14.8 | 0.43 | 54.1 | 5.1 | 46.5 | 75.4 | 6.6 | 25.1 | 2.6 | 25.8 | 0.5 | 73.8 | 25.5 | -1.25% | 7.2 | 0 | 50% | 26.7 | 28.1 | 0.33 | 2.3 | 1.3 | 0.5 | 0.5 | 0.45
10.12.24 | 0400 | 14.6 | 0.42 | 53.9 | 5.1 | 45.6 | 75.1 | 6.6 | 24.9 | 2.6 | 25.4 | 0.5 | 73.5 | 25.2 | -1.25% | 7.1 | 0 | 50% | 26.3 | 27.5 | 0.33 | 2.3 | 1 | 0.3 | 0.3 | 0.45
10.12.24 | 0600 | 14.4 | 0.41 | 54 | 5 | 44.8 | 74.8 | 6.6 | 24.9 | 2.6 | 25.3 | 0.5 | 72.2 | 25 | -1.25% | 7 | -1 | 50% | 25.9 | 27.2 | 0.33 | 2.3 | 0.8 | 0 | 0 | 0.43
10.12.24 | 0800 | 14.3 | 0.45 | 56.6 | 5 | 48.5 | 76.8 | 6.7 | 25.5 | 2.6 | 25.9 | 0.5 | 74.8 | 25.8 | -1.25% | 7.2 | -1 | 50% | 26.9 | 27.5 | 0.33 | 2.3 | 0.6 | -0.1 | -0.1 | 0.43
Note on F14: CHIEF OFFICER-CARGA: temp tomada con pistola-se verifica diferencia de temperatura con termometro local
Note on I14: CHIEF OFFICER-CARGA: temp tomada con pistola
Note on K14: CHIEF OFFICER-CARGA: temperatura tomada con pistola
Note on B15: CHIEF OFFICER-CARGA: inicia relicuado ct2
Note on F15: CHIEF OFFICER-CARGA: temp tomada con pistola
Note on I15: CHIEF OFFICER-CARGA: temp tomada con pistola
Note on K15: CHIEF OFFICER-CARGA: temperatura tomada con pistola

## TANK-02
PARAMETROS DE COMPRESOR ESTRIBOR 1201
DIAS | HORAS | Succion 1ra ETAPA |  | Descarga 1ra ETAPA |  | Succion 2da ETAPA | Descarga 2da ETAPA |  | CONDENSADOR | [5 empty] | Recibidor de Liquido |  |  | COMPRESOR |  |  | GLYCOL |  | TK 2
|  | T⁰ C ing | P = bar | T⁰ C sal | P = bar | T⁰ C ing | T⁰ C sal | P = bar | T⁰ Agua Mar Entrada | P=bar Agua Mar Entrada | T⁰ Agua Mar Salida | P=bar Agua Mar Salida | T⁰ de vapor a la entrada | T⁰ de Vapor a la Salida | % Liq. | P = bar | T⁰ Salida | % | T⁰ SW Glycol IN | T⁰ SW Glycol OUT | P Succion | P Descarga | T⁰ ALTA | T⁰ MED | T⁰ BAJA | P = bar
04.12.24 | 1600 | 33.4 | 0.5 | 84.2 | 5.6 | 32 | 74 | 5.5 | 27.6 | 2.5 | 28.2 | 0.5 | 74 | 27.5 | 2.05% | 5.4 | 6 | 50% | 31.1 | 32.5 | 0.32 | 2.3 | 22.6 | 9.6 | 9.2 | 1.47
04.12.24 | 1800 | 33.4 | 0.39 | 91 | 5.3 | 34.6 | 80 | 5.4 | 27.7 | 2.5 | 28.3 | 0.5 | 77.3 | 28.1 | 2.05% | 5.4 | 6 | 50% | 31.1 | 32.5 | 0.32 | 2.3 | 11.7 | 9.5 | 9.1 | 1.3
04.12.24 | 2000 | 33.4 | 0.36 | 82 | 5.3 | 34.6 | 78.7 | 5.3 | 29 | 2.5 | 29.3 | 0.5 | 76.5 | 28.8 | 2% | 5.4 | 7 | 50% | 31.1 | 32.5 | 0.32 | 2.3 | 10.6 | 9.4 | 9.1 | 1.29
04.12.24 | 2200 | 34 | 0.3 | 79.7 | 4.9 | 33.4 | 54.3 | 5 | 28.6 | 2.5 | 28.6 | 0.5 | 75.1 | 28.3 | 1.5% | 5 | 7 | 50% | 30.3 | 34.4 | 0.32 | 2.3 | 10.3 | 9.4 | 9.1 | 1.29
04.12.24 | 2400 | 34.6 | 0.2 | 81.6 | 5 | 32.7 | 49.5 | 5 | 27.5 | 2.5 | 28 | 0.5 | 73.6 | 27.9 | 1.9% | 5 | 8 | 50% | 30.1 | 39.3 | 0.32 | 2.3 | 10.1 | 9.4 | 9 | 1.28
05.12.24 | 0000 | 34.6 | 0.2 | 81.6 | 5 | 32.7 | 49.5 | 5 | 27.5 | 2.5 | 28 | 0.5 | 73.6 | 27.9 | 1.9% | 5 | 8 | 50% | 30.1 | 39.3 | 0.32 | 2.3 | 10.1 | 9.4 | 9 | 1.28
05.12.24 | 0200 | 35 | 0.3 | 78 | 5 | 35 | 58 | 5 | 26 | 2.5 | 27 | 0.5 | 63 | 28 | 2.05% | 5 | 7 | 50% | 30 | 39.2 | 0.32 | 2.4 | 10 | 9.4 | 9 | 1.28
05.12.24 | 0400 | 35 | 0.3 | 78 | 5 | 33 | 59 | 5 | 26 | 2.5 | 27 | 0.5 | 59 | 27 | 1.95% | 5 | 7 | 50% | 31 | 37 | 0.3 | 2.3 | 9.9 | 9.3 | 8.9 | 1.27
05.12.24 | 0600 | 34 | 0.3 | 78.3 | 5.1 | 32 | 61 | 5.1 | 25.7 | 2.5 | 25.7 | 0.5 | 58 | 26 | 2% | 5.1 | 7 | 50% | 30.5 | 32.3 | 0.33 | 2.6 | 9.8 | 9.3 | 8.9 | 1.26
05.12.24 | 0800 | 33 | 0.35 | 85 | 5.3 | 32 | 63 | 5.3 | 24.6 | 2.5 | 24.5 | 0.5 | 55 | 24.6 | 2.3% | 5.3 | 6 | 50% | 29.3 | 31.3 | 0.33 | 2.6 | 9.7 | 9.2 | 8.8 | 1.25
05.12.24 | 1000 | 33 | 0.39 | 89 | 5.3 | 31.5 | 69 | 5.3 | 23.4 | 2.5 | 23.6 | 0.5 | 56 | 22.9 | 1.9% | 5.4 | 6 | 50% | 30 | 31.5 | 0.33 | 2.3 | 9.7 | 9.2 | 8.8 | 1.25
05.12.24 | 1200 | 32 | 0.38 | 90 | 5.4 | 32.5 | 72.4 | 5.4 | 25.1 | 2.5 | 25.2 | 0.5 | 60 | 25.1 | 1.7% | 5.5 | 6 | 50% | 28.2 | 29.2 | 0.33 | 2.3 | 9.6 | 9.1 | 8.8 | 1.24
05.12.24 | 1400 | 33 | 0.36 | 90.3 | 5.4 | 34.3 | 64 | 5.5 | 28.2 | 2.5 | 28.4 | 0.5 | 61 | 25.1 | 1.86% | 5.6 | 6 | 50% | 32.1 | 33.3 | 0.33 | 2.3 | 9.6 | 9 | 8.7 | 1.24
05.12.24 | 1600 | 34.2 | 0.35 | 90.5 | 5.5 | 34.7 | 64 | 5.5 | 28.3 | 2.5 | 28.6 | 0.5 | 62 | 28.8 | 1.89% | 5.6 | 6 | 50% | 31.9 | 33.6 | 0.33 | 2.3 | 9.6 | 9 | 8.7 | 1.24
05.12.24 | 1800 | 33 | 0.43 | 93 | 5.9 | 36.2 | 66.5 | 5.9 | 27.9 | 2.5 | 28.1 | 0.5 | 65 | 28.4 | 2.07% | 6 | 6 | 50% | 31.1 | 32 | 0.33 | 2.3 | 9.5 | 8.9 | 8.6 | 1.24
05.12.24 | 2000 | 34 | 0.42 | 93 | 5.9 | 36 | 69 | 5.9 | 28 | 2.5 | 28.3 | 0.5 | 67 | 28.7 | 1.85% | 6 | 5 | 50% | 30.1 | 31.8 | 0.33 | 2.3 | 9.5 | 8.9 | 8.5 | 1.24
05.12.24 | 2200 | 34 | 0.4 | 83.9 | 5.9 | 33 | 66.7 | 6 | 28.3 | 2.5 | 28.3 | 0.5 | 70 | 28.7 | 1.9% | 6 | 6 | 50% | 30.7 | 32.2 | 0.33 | 2.3 | 9.4 | 8.8 | 8.5 | 1.23
05.12.24 | 2400 | 36 | 0.39 | 83.2 | 5.7 | 34.9 | 68.3 | 5.7 | 28.7 | 2.5 | 28.9 | 0.5 | 78.4 | 28.9 | 1.85% | 5.7 | 6 | 50% | 31.8 | 32.3 | 0.32 | 2.3 | 9.4 | 8.8 | 8.5 | 1.22
06.12.24 | 0000 | 34.5 | 0.39 | 83.2 | 5.7 | 34.9 | 68.3 | 5.7 | 28.7 | 2.5 | 28.9 | 0.5 | 78.4 | 28.9 | 1.85% | 5.7 | 6 | 50% | 31.8 | 32.3 | 0.33 | 2.3 | 9.4 | 8.8 | 8.5 | 1.22
06.12.24 | 0200 | 35 | 0.5 | 85 | 6 | 32 | 45 | 6 | 28 | 2.5 | 28 | 0.5 | 78 | 28 | 1.9% | 6 | 6 | 50% | 31 | 32 | 0.33 | 2.3 | 9.4 | 8.8 | 8.4 | 1.22
06.12.24 | 0400 | 34 | 0.5 | 83 | 6 | 34 | 70 | 6 | 28 | 2.5 | 30 | 0.5 | 72 | 29 | 2.3% | 6.1 | 6 | 50% | 31 | 34 | 0.33 | 2.3 | 9.3 | 8.7 | 8.4 | 1.22
06.12.24 | 0600 | 35 | 0.5 | 90 | 6.1 | 36.5 | 72 | 6.1 | 29.7 | 2.5 | 30 | 0.5 | 70.2 | 29.9 | 2.03% | 6.2 | 6 | 50% | 31.2 | 32.6 | 0.33 | 2.3 | 9.3 | 8.6 | 8.3 | 1.22
06.12.24 | 0800 | 35 | 0.49 | 89 | 5.9 | 36 | 78 | 5.9 | 29.5 | 2.5 | 29.8 | 0.5 | 72 | 30.1 | 1.98% | 5.9 | 6 | 50% | 31.1 | 32.5 | 0.33 | 2.3 | 9.2 | 8.6 | 8.2 | 1.22
06.12.24 | 1000 | 32 | 0.27 | 80 | 5.1 | 32.3 | 76 | 5.1 | 29.2 | 2.5 | 29.5 | 0.5 | 70 | 29.3 | 1.65% | 5.2 | 10 | 50% | 31.3 | 32.7 | 0.33 | 2.3 | 9.2 | 8.6 | 8.1 | 1.22
06.12.24 | 1200 | 32.8 | 0.43 | 83 | 5.3 | 34.2 | 80.1 | 5.5 | 29.2 | 2.5 | 29.6 | 0.5 | 73 | 29.6 | 2.1% | 5.5 | 6 | 50% | 31.3 | 32.9 | 0.33 | 2.3 | 9.2 | 8.5 | 8.1 | 1.15
06.12.24 | 1400 | 33 | 0.43 | 84 | 5.3 | 34.5 | 81.2 | 5.5 | 28.3 | 2.5 | 28.6 | 0.5 | 74 | 28.8 | 2.08% | 5.6 | 6 | 50% | 30.6 | 31.8 | 0.33 | 2.3 | 9.2 | 8.4 | 8.1 | 1.16
06.12.24 | 1600 | 22.4 | 0.44 | 61.3 | 2.8 | 51.6 | 64.2 | 7.4 | 27.8 | 2.5 | 28.2 | 0.5 | 65.8 | 27.8 | 2.98% | 7.4 | 5 | 50% | 29.6 | 31.2 | 0.33 | 2.3 | 9.3 | 8.4 | 8 | 1.16
06.12.24 | 1800 | 22.4 | 0.43 | 61.2 | 2.8 | 51.7 | 64.8 | 7.4 | 27.9 | 2.5 | 28.3 | 0.5 | 66 | 27.9 | 3.05% | 7.4 | 4.5 | 50% | 29.7 | 31.3 | 0.33 | 2.3 | 9.3 | 8.4 | 8 | 1.16
06.12.24 | 2000 | 42.5 | 0.29 | 87.5 | 6 | 40.74 | 62.6 | 7 | 25.4 | 2.6 | 25.6 | 0.5 | 63.5 | 25.8 | -1.25% | 6.2 | 5 | 50% | 27.1 | 28.6 | 0.33 | 2.3 | 8.2 | 6.9 | 6.9 | 0.79
06.12.24 | 2200 | 44 | 0.33 | 88.6 | 6 | 40.8 | 63.5 | 7 | 23.6 | 2.7 | 23.6 | 0.5 | 60.5 | 23.7 | -1.25% | 6.2 | 3 | 50% | 33 | 28.8 | 0.33 | 2.3 | 7.9 | 6.9 | 6.9 | 0.79
06.12.24 | 2400 | 47.4 | 0.33 | 89.8 | 6.2 | 39.7 | 62.7 | 7.2 | 22.7 | 2.6 | 22.8 | 0.5 | 60.8 | 22.8 | -1.25% | 6.2 | 3 | 50% | 26.6 | 28.8 | 0.33 | 2.3 | 7.7 | 6.8 | 6.8 | 0.8
07.12.24 | 0000 | 24.2 | 0.4 | 60.1 | 2.7 | 52.3 | 68.7 | 7 | 22.7 | 2.5 | 23.1 | 0.5 | 65.3 | 22.9 | 3.15% | 7 | 3 | 50% | 26.3 | 27.8 | 0.33 | 2.3 | 8.5 | 8.1 | 7.7 | 1.14
07.12.24 | 0200 | 23 | 0.42 | 61.3 | 2.7 | 53.2 | 67.9 | 6.8 | 21 | 2.6 | 21.3 | 0.5 | 67.35 | 21 | 4.1% | 6.7 | 3 | 50% | 24 | 24 | 0.33 | 2.3 | 8.3 | 8 | 7.6 | 1.14
07.12.24 | 0400 | 21.5 | 0.41 | 62.2 | 2.6 | 54.5 | 68.3 | 6.9 | 22 | 2.6 | 23.8 | 0.5 | 67.3 | 22.8 | 3.75% | 7 | 3 | 50% | 24 | 25 | 0.33 | 2.3 | 8.2 | 7.9 | 7.5 | 1.13
07.12.24 | 0600 | 20.9 | 0.4 | 63.1 | 2.6 | 56.5 | 67.2 | 6.9 | 25.6 | 2.6 | 26.1 | 0.5 | 66.5 | 26.3 | 3.83% | 6.8 | 2 | 50% | 27.3 | 28.6 | 0.33 | 2.3 | 8.1 | 7.7 | 7.4 | 1.13
07.12.24 | 0800 | 21.9 | 0.39 | 63.1 | 2.5 | 57 | 68.2 | 6.9 | 28.2 | 2.6 | 28.6 | 0.5 | 67.3 | 28.8 | 3.1% | 6.8 | 3 | 50% | 29.2 | 30.3 | 0.33 | 2.3 | 8 | 7.7 | 7.3 | 1.12
07.12.24 | 1000 | 21.3 | 0.49 | 64 | 2.7 | 54.4 | 78.4 | 7.1 | 27.6 | 2.6 | 28.3 | 0.5 | 77.3 | 28.2 | 2.86% | 7.1 | 3 | 50% | 29.4 | 31.3 | 0.33 | 2.3 | 7.9 | 7.5 | 7.2 | 1.11
07.12.24 | 1200 | 21.2 | 0.49 | 64.2 | 2.7 | 54.3 | 78.5 | 7.1 | 27.8 | 2.6 | 28.4 | 0.5 | 80.1 | 28.3 | 2.76% | 7.1 | 3 | 50% | 29.3 | 31.5 | 0.33 | 2.3 | 7.8 | 7.5 | 7.1 | 1.1
07.12.24 | 1400 | 20.8 | 0.45 | 64 | 2.7 | 54.4 | 78.5 | 7.4 | 29.2 | 2.6 | 29.5 | 0.5 | 77.6 | 29.4 | 2.68% | 7.2 | 3 | 50% | 29.4 | 30.9 | 0.33 | 2.3 | 7.8 | 7.4 | 7 | 1.1
07.12.24 | 1600 | 20.6 | 0.43 | 64 | 2.8 | 59.5 | 78.6 | 7.4 | 30.2 | 2.6 | 30.6 | 0.5 | 78.3 | 30.2 | 2.45% | 7.4 | 4 | 50% | 31.1 | 33.6 | 0.33 | 2.3 | 7.7 | 7.3 | 6.9 | 1.1
07.12.24 | 1800 | 18.9 | 0.41 | 60.3 | 5.3 | 52.6 | 83 | 6.7 | 30.6 | 2.6 | 30.9 | 0.5 | 82.3 | 31 | -1.25% | 7.3 | 4 | 50% | 31.6 | 33.2 | 0.33 | 2.3 | 6.6 | 5.8 | 5.8 | 0.71
07.12.24 | 2000 | 20.2 | 0.4 | 60.5 | 5.2 | 56.8 | 83.2 | 6.7 | 31.1 | 2.6 | 31 | 0.5 | 81.9 | 31 | -1.25% | 7.3 | 4 | 50% | 31.8 | 33.6 | 0.33 | 2.3 | 6.4 | 5.6 | 5.6 | 0.69
07.12.24 | 2200 | 20.8 | 0.4 | 61.4 | 5.2 | 57.5 | 84.3 | 6.7 | 31.3 | 2.6 | 31.1 | 0.5 | 81.8 | 31.1 | -1.25% | 7.3 | 4 | 50% | 32.1 | 33.3 | 0.33 | 2.3 | 6.3 | 5.4 | 5.4 | 0.7
08.12.24 | 0000 | 24 | 0.39 | 63.1 | 2.7 | 60.9 | 87.9 | 7.5 | 31 | 2.6 | 31.4 | 0.5 | 85.3 | 30.8 | 2.03% | 7.5 | 4 | 50% | 30.9 | 32.3 | 0.33 | 2.3 | 7.5 | 7 | 6.7 | 1.07
08.12.24 | 0200 | 23 | 0.4 | 61.8 | 2.7 | 59.5 | 85.8 | 7.4 | 29.4 | 2.6 | 31.1 | 0.5 | 84.5 | 30.3 | 2.16% | 7.4 | 4 | 50% | 33.2 | 34.5 | 0.33 | 2.3 | 7.4 | 6.9 | 6.6 | 1.07
08.12.24 | 0400 | 23.1 | 0.4 | 62.5 | 2.7 | 58.1 | 84.5 | 7.4 | 29.5 | 2.6 | 31.3 | 0.5 | 83.1 | 30.1 | 2.65% | 7.2 | 4 | 50% | 31.7 | 33.1 | 0.33 | 2.3 | 7.4 | 6.9 | 6.5 | 1.06
08.12.24 | 0600 | 22.2 | 0.4 | 62.8 | 2.7 | 62 | 83.2 | 7.3 | 30.4 | 2.6 | 31.9 | 0.5 | 81.8 | 30.6 | 2.35% | 7.3 | 4 | 50% | 31.8 | 33.2 | 0.33 | 2.3 | 7.3 | 6.8 | 6.4 | 1.05
08.12.24 | 0800 | 23.2 | 0.62 | 65.6 | 2.9 | 66.1 | 82.3 | 7.9 | 31.4 | 2.6 | 31.8 | 0.5 | 82.3 | 31.6 | 2.58% | 7.9 | 3 | 50% | 32.4 | 33.6 | 0.33 | 2.3 | 7.1 | 6.7 | 6.3 | 1.05
08.12.24 | 1000 | 22.6 | 0.48 | 65.1 | 2.8 | 62.1 | 78.2 | 7.4 | 31.4 | 2.6 | 31.9 | 0.5 | 77.8 | 31.6 | 2.23% | 7.1 | 3 | 50% | 32.5 | 33.9 | 0.33 | 2.3 | 7 | 6.6 | 6.2 | 1.05
08.12.24 | 1200 | 22.3 | 0.46 | 64.3 | 2.6 | 61.8 | 76.4 | 7.2 | 31.3 | 2.6 | 32 | 0.5 | 75.2 | 31.5 | 2.19% | 7 | 3 | 50% | 32.6 | 34.1 | 0.33 | 2.3 | 7 | 6.5 | 6.1 | 1.04
08.12.24 | 1400 | 22.3 | 0.42 | 63.5 | 2.6 | 61.9 | 75.1 | 7.2 | 31.3 | 2.6 | 31.7 | 0.5 | 74 | 31.5 | 2.16% | 7.1 | 4 | 50% | 31.8 | 33.6 | 0.33 | 2.3 | 7 | 6.4 | 6 | 1.03
08.12.24 | 1600 | 22.3 | 0.39 | 62.6 | 2.5 | 60.8 | 74.6 | 7.2 | 30.7 | 2.6 | 31.3 | 0.5 | 73.8 | 31 | 2.14% | 7.1 | 4 | 50% | 31.6 | 33.3 | 0.33 | 2.3 | 6.9 | 6.3 | 6 | 1.03
08.12.24 | 1800 | 21.1 | 0.37 | 62.4 | 2.5 | 59.9 | 74.4 | 7.2 | 30.3 | 2.6 | 30.9 | 0.5 | 73.2 | 30.5 | 2.18% | 7.1 | 4 | 50% | 31.1 | 32.4 | 0.33 | 2.3 | 6.9 | 6.3 | 5.9 | 1.02
08.12.24 | 2000 | 21 | 0.38 | 63.1 | 2.6 | 58.7 | 79.6 | 7.2 | 29.7 | 2.6 | 31.4 | 0.5 | 77.8 | 30.8 | 2.12% | 7.1 | 3 | 50% | 31 | 32.3 | 0.33 | 2.3 | 6.9 | 6.2 | 5.8 | 1.02
08.12.24 | 2200 | 20.8 | 0.43 | 63.7 | 2.7 | 60.3 | 80.1 | 7.4 | 29.3 | 2.6 | 31.1 | 0.5 | 79.2 | 30.6 | 2.23% | 7.3 | 3 | 50% | 31.3 | 32.8 | 0.33 | 2.3 | 6.7 | 6.1 | 5.8 | 1.02
09.12.24 | 0000 | 25.4 | 0.4 | 62.3 | 2.8 | 62.2 | 86.1 | 7.7 | 29.9 | 2.5 | 30.2 | 0.5 | 87.7 | 29.8 | 2.33% | 7.5 | 3 | 50% | 31.1 | 34.3 | 0.33 | 2.3 | 6.6 | 6.1 | 5.7 | 1.01
09.12.24 | 0200 | 23.2 | 0.41 | 59.1 | 2.8 | 62.7 | 84.2 | 7.6 | 28.4 | 2.5 | 29.9 | 0.5 | 86.6 | 29.5 | 2.05% | 7.5 | 3 | 50% | 30.9 | 35.2 | 0.33 | 2.3 | 6.5 | 5.9 | 5.6 | 1
09.12.24 | 0400 | 21.2 | 0.42 | 62.1 | 2.8 | 63.1 | 85.9 | 7.5 | 28.5 | 2.5 | 29.7 | 0.5 | 85.5 | 29.5 | 2.13% | 7.5 | 2 | 50% | 31.3 | 33.8 | 0.33 | 2.3 | 6.4 | 5.9 | 5.5 | 1
09.12.24 | 0600 | 20.6 | 0.43 | 60.8 | 2.8 | 55.6 | 74.2 | 7.3 | 26.7 | 2.5 | 27.2 | 0.5 | 71.2 | 26.8 | 2.66% | 7.2 | 1 | 50% | 27.6 | 29.7 | 0.33 | 2.15 | 6.3 | 5.7 | 5.4 | 0.99
09.12.24 | 0800 | 19.6 | 0.42 | 61.1 | 2.8 | 54.3 | 72.1 | 7.3 | 26.3 | 2.5 | 26.9 | 0.5 | 70.5 | 26.5 | 2.83% | 7.4 | 1 | 50% | 27.3 | 28.3 | 0.33 | 2.15 | 6.2 | 5.7 | 5.3 | 0.99
09.12.24 | 1000 | 19.8 | 0.43 | 60.8 | 2.7 | 55.6 | 74.2 | 7.2 | 26.3 | 2.5 | 27.2 | 0.5 | 69.3 | 26.8 | 2.66% | 7.2 | 1 | 50% | 27.6 | 29.8 | 0.33 | 2.3 | 6 | 5.6 | 5.2 | 0.98
09.12.24 | 1200 | 20.1 | 0.44 | 60.2 | 2.7 | 56.1 | 76.3 | 7.2 | 26.3 | 2.5 | 26.7 | 0.5 | 68.2 | 26.7 | 2.43% | 7.1 | 1 | 50% | 27.3 | 29.3 | 0.33 | 2.3 | 6 | 5.5 | 5.1 | 0.97
09.12.24 | 1400 | 19.5 | 0.43 | 60.1 | 2.7 | 56.3 | 76.2 | 7.2 | 26.1 | 2.5 | 26.7 | 0.5 | 68 | 26.6 | 2.21% | 7.1 | 1 | 50% | 27.3 | 29.4 | 0.33 | 2.3 | 5.8 | 5.4 | 5 | 0.96
09.12.24 | 1600 | 19.3 | 0.5 | 62 | 2.9 | 57.2 | 76.8 | 7.5 | 25.9 | 2.5 | 26.4 | 0.5 | 67.5 | 26.4 | 2.1% | 7.5 | 1 | 50% | 27.5 | 29.4 | 0.33 | 2.3 | 5.9 | 5.3 | 5 | 0.96
09.12.24 | 1800 | 19.6 | 0.49 | 62.1 | 2.9 | 57.1 | 76.2 | 7.5 | 26 | 2.5 | 26.5 | 0.5 | 72.3 | 26.5 | 2.23% | 7.5 | 1 | 50% | 28.1 | 30.3 | 0.33 | 2.3 | 5.7 | 5.2 | 4.8 | 0.95
09.12.24 | 2000 | 19.4 | 0.48 | 59.6 | 2.8 | 55.6 | 72.5 | 7.4 | 25.8 | 2.5 | 26.2 | 0.5 | 71.5 | 26.1 | 2.13% | 7.4 | 1 | 50% | 27.8 | 28.3 | 0.33 | 2.3 | 5.6 | 5.1 | 4.7 | 0.95
09.12.24 | 2200 | 19 | 0.47 | 59.5 | 2.8 | 55.3 | 72.3 | 7.4 | 25.7 | 2.5 | 26.1 | 0.5 | 70.9 | 26 | 1.98% | 7.4 | 1 | 50% | 27.6 | 28.1 | 0.33 | 2.3 | 5.5 | 5 | 4.6 | 0.94
10.12.24 | 0000 | 19 | 0.46 | 60.4 | 2.8 | 56.3 | 72.1 | 7.4 | 26.7 | 2.5 | 27.1 | 0.5 | 70.6 | 26.8 | 2.12% | 7.4 | 1 | 50% | 27.3 | 28.8 | 0.33 | 2.3 | 5.4 | 5 | 4.6 | 0.93
10.12.24 | 0200 | 18.7 | 0.45 | 59.6 | 2.8 | 55.9 | 72 | 7.4 | 25.3 | 2.5 | 25.7 | 0.5 | 70.5 | 25.7 | 2.13% | 7.4 | 0 | 50% | 27.1 | 29.3 | 0.33 | 2.3 | 5.3 | 4.8 | 4.4 | 0.93
10.12.24 | 0400 | 18.6 | 0.44 | 57.8 | 2.8 | 55.8 | 71.9 | 7.4 | 25.1 | 2.5 | 25.6 | 0.5 | 70.3 | 25.5 | 2.08% | 7.3 | 0 | 50% | 26.5 | 29.1 | 0.33 | 2.3 | 5.2 | 4.7 | 4.4 | 0.93
10.12.24 | 0600 | 18.5 | 0.5 | 56.3 | 2.9 | 55.8 | 71.7 | 7.5 | 25.1 | 2.5 | 25.6 | 0.5 | 70.5 | 25.6 | 2.22% | 7.5 | 0 | 50% | 26.1 | 28.1 | 0.33 | 2.3 | 5.1 | 4.6 | 4.3 | 0.92
10.12.24 | 0800 | 18.6 | 0.49 | 58.8 | 2.9 | 57.5 | 74.6 | 7.5 | 25.6 | 2.5 | 26.1 | 0.5 | 72.4 | 25.8 | 2.1% | 7.5 | 0 | 50% | 26.8 | 28.4 | 0.33 | 2.3 | 5 | 4.5 | 4.2 | 0.91

## DATOS (hidden)
| PRODUCTO | ENT.LIQ.1 INICIO | ENT.LIQ.1 FINAL | ENT.VAP.1 INICIO | ENT.VAP.1 FINAL | ENT.LIQ.2 INICIO | ENT.LIQ.2 FINAL | ENT.VAP.2 INICIO | ENT.VAP.2 FINAL | PRODUCTO | ENT.LIQ.1 INICIO | ENT.LIQ.1 FINAL | ENT.VAP.1 INICIO | ENT.VAP.1 FINAL | ENT.LIQ.2 INICIO | ENT.LIQ.2 FINAL | ENT.VAP.2 INICIO | ENT.VAP.2 FINAL
1 | VCM | #REF! | #REF! | #REF! | #REF! | #REF! | #REF! | #REF! | #REF! | #REF! | #REF! | #REF! | #REF! | #REF! | #REF! | #REF! | #REF! | #REF!
2 | PROPANE | #REF! | #REF! | #REF! | #REF! | #REF! | #REF! | #REF! | #REF!
3 | N-BUTANE | #REF! | #REF! | #REF! | #REF! | #REF! | #REF! | #REF! | #REF! | 1
4 | AMMONIA | #REF! | #REF! | #REF! | #REF! | #REF! | #REF! | #REF! | #REF! | 8
5 | PROPYLENE | #REF! | #REF! | #REF! | #REF! | #REF! | #REF! | #REF! | #REF!
6 | BUTADIENE | #REF! | #REF! | #REF! | #REF! | #REF! | #REF! | #REF! | #REF! | PRODUCTO | ENT.LIQ.1 INICIO | ENT.LIQ.1 FINAL | ENT.VAP.1 INICIO | ENT.VAP.1 FINAL | ENT.LIQ.2 INICIO | ENT.LIQ.2 FINAL | ENT.VAP.2 INICIO | ENT.VAP.2 FINAL
7 | ETHANE | #REF! | #REF! | #REF! | #REF! | #REF! | #REF! | #REF! | #REF! | #REF! | #REF! | #REF! | #REF! | #REF! | #REF! | #REF! | #REF! | #REF!
8 | ETHYLENE | #REF! | #REF! | #REF! | #REF! | #REF! | #REF! | #REF! | #REF!

## VCM (hidden)
Molecular Weight ................... 62.5 |  |  |  |  | THERMODYNAMIC PROPERTIES OF VINYL CHLORIDE MONOMER
Boiling Point (at 1bar)............. -15.15°C
Critical Temperature................ 142°C
Explosive Limits.................... 3.6-->26.4% | [18 empty] | FGH=VLOOKUP(O21,T17:U30,2)
Flash Point......................... -78°C | [6 empty] | PROPETIES OF LIQUID AND SATURATED VAPOUR
Viscosity In Liquid Phase (at -20°C) 0.274 Centipoises
DATOS INTERPOLAR
Temp. | Vap. Pres. | Specific Volume m³/Kg |  | Density kg/m³ |  | Enthalpy keal/kg |  | Latent Heat |  | Temp. | Vap. Pres. | Specific Volume m³/Kg |  | Density kg/m³ |  | Enthalpy keal/kg |  | Latent Heat | [5 empty] | Temp. | Enthalpy keal/kg
C° | Bars(Abs.) | Vapour | liquid | vapour | liquid | vapour | liquid | keal/kg |  | C° | Bars(Abs.) | Vapour | liquid | vapour | liquid | vapour | liquid | keal/kg | [5 empty] | C° | liquid | C° | vapour
-50 | 0.16 | 1.8 | 0.000969 | 0.555 | 1031.7 | 88.54 | -3.6 | 92.14 |  | 0 | 1.76 | 0.198 | 0.001056 | 5.05 | 947 | 97.7 | 14.5 | 83.2 | [5 empty] | -50 | -3.6 | -50 | 88.54
-49 | 0.165 | 1.74 | 0.000971 | 0.575 | 1030.1 | 88.71 | -3.24 | 91.97 |  | 1 | 1.825 | 0.191 | 0.001058 | 5.236 | 945 | 97.9 | 14.9 | 83 | TANQUE 1 |  |  |  |  | -49 | -3.24 | -49 | 88.71
-48 | 0.17 | 1.68 | 0.000972 | 0.595 | 1028.7 | 88.92 | -2.88 | 91.8 |  | 2 | 1.89 | 0.184 | 0.00106 | 5.435 | 943.2 | 98.1 | 15.3 | 82.8 | INICIAL LIQ. | #REF! | #REF! |  | 3=INDEX(A7:A220,MATCH(I4,A7:A220,1)) | -48 | -2.88 | -48 | 88.92
-47 | 0.18 | 1.62 | 0.000974 | 0.617 | 1027 | 89.12 | -2.52 | 91.64 |  | 3 | 1.96 | 0.177 | 0.001062 | 5.65 | 941.5 | 98.3 | 15.7 | 82.6 | TEMP. |  |  |  |  | -47 | -2.52 | -47 | 89.12
-46 | 0.19 | 1.56 | 0.000975 | 0.641 | 1025.2 | 89.31 | -2.16 | 91.47 |  | 4 | 2.03 | 0.17 | 0.001064 | 5.882 | 939.8 | 98.5 | 16.1 | 82.4 | TEMP . LIQ. | #REF! | #REF! | #REF! | 5=INDEX(A7:A220,MATCH(I4,A7:A220,1)+1) | -46 | -2.16 | -46 | 89.31
-45 | 0.2 | 1.5 | 0.000977 | 0.667 | 1023.8 | 89.51 | -1.8 | 91.31 |  | 5 | 2.1 | 0.164 | 0.001066 | 6.097 | 938 | 98.7 | 16.5 | 82.2 | TEMP. | #REF! | #REF! |  |  | -45 | -1.8 | -45 | 89.51
-44 | 0.21 | 1.44 | 0.000978 | 0.694 | 1022 | 89.7 | -1.44 | 91.14 |  | 6 | 2.18 | 0.159 | 0.001068 | 6.289 | 936.2 | 98.9 | 16.9 | 82 | FINAL LIQ. | #REF! | #REF! |  |  | -44 | -1.44 | -44 | 89.7
-43 | 0.22 | 1.38 | 0.00098 | 0.725 | 1020.4 | 89.89 | -1.08 | 90.97 |  | 7 | 2.26 | 0.154 | 0.00107 | 6.493 | 934.7 | 99.1 | 17.3 | 81.8 | TEMP. |  |  |  |  | -43 | -1.08 | -43 | 89.89
-42 | 0.23 | 1.32 | 0.000982 | 0.757 | 1018.8 | 90.08 | -0.72 | 90.8 |  | 8 | 2.34 | 0.15 | 0.001072 | 6.667 | 932.8 | 99.3 | 17.7 | 81.6 | TEMP . LIQ. | #REF! | #REF! | #REF! |  | -42 | -0.72 | -42 | 90.08
-41 | 0.245 | 1.26 | 0.000983 | 0.794 | 1017.2 | 90.27 | -0.36 | 90.63 |  | 9 | 2.425 | 0.145 | 0.001074 | 6.896 | 930.8 | 99.5 | 18.1 | 81.4 | TEMP. | #REF! | #REF! |  |  | -41 | -0.36 | -41 | 90.27
-40 | 0.26 | 1.205 | 0.000985 | 0.88 | 1015.6 | 90.46 | 0 | 90.46 |  | 10 | 2.51 | 0.14 | 0.001076 | 7.143 | 929 | 99.7 | 18.5 | 81.2 | INICIAL VAPOR | 19 | 101.5 |  |  | -40 | 0 | -40 | 90.46
-39 | 0.27 | 1.15 | 0.000986 | 0.869 | 1014 | 90.65 | 0.36 | 90.29 |  | 11 | 2.6 | 0.135 | 0.001078 | 7.407 | 927.1 | 99.9 | 18.8 | 81.1 | TEMP. |  |  |  |  | -39 | 0.36 | -39 | 90.65
-38 | 0.29 | 1.095 | 0.000988 | 0.913 | 1012.1 | 90.81 | 0.72 | 90.12 |  | 12 | 2.69 | 0.131 | 0.00108 | 7.633 | 925.5 | 100.1 | 19.2 | 80.9 | TEMP . VAPOR. | #REF! | #REF! | #REF! |  | -38 | 0.72 | -38 | 90.81
-37 | 0.31 | 1.04 | 0.00099 | 0.982 | 1010.4 | 91.03 | 1.08 | 89.95 |  | 13 | 2.78 | 0.127 | 0.001082 | 7.874 | 923.7 | 100.3 | 19.6 | 80.7 | TEMP. | #REF! | #REF! |  |  | -37 | 1.08 | -37 | 91.03
-36 | 0.33 | 0.985 | 0.000991 | 1.015 | 1008.8 | 91.22 | 1.44 | 89.78 |  | 14 | 2.88 | 0.123 | 0.001084 | 8.13 | 922 | 100.5 | 20 | 80.5 | FINAL VAPOR | #REF! | #REF! |  |  | -36 | 1.44 | -36 | 91.22
-35 | 0.35 | 0.98 | 0.000993 | 1.075 | 1007 | 91.41 | 1.8 | 89.61 |  | 15 | 2.97 | 0.119 | 0.001087 | 8.403 | 920.2 | 100.7 | 20.4 | 80.3 | TEMP. |  |  |  |  | -35 | 1.8 | -35 | 91.41
-34 | 0.37 | 0.96 | 0.000995 | 1.143 | 1005.2 | 91.59 | 2.16 | 89.43 |  | 16 | 3.07 | 0.115 | 0.001089 | 8.695 | 918.4 | 100.9 | 20.8 | 80.1 | TEMP . VAPOR. | #REF! | #REF! | #REF! |  | -34 | 2.16 | -34 | 91.59
-33 | 0.39 | 0.875 | 0.000996 | 1.219 | 1003.5 | 91.78 | 2.52 | 89.26 |  | 17 | 3.17 | 0.111 | 0.001091 | 9.009 | 916.4 | 101.1 | 21.2 | 79.9 | TEMP. | #REF! | #REF! |  |  | -33 | 2.52 | -33 | 91.78
-32 | 0.415 | 0.82 | 0.000998 | 1.299 | 1001.8 | 91.96 | 2.88 | 89.08 |  | 18 | 3.27 | 0.108 | 0.001094 | 9.259 | 914.4 | 101.3 | 21.6 | 79.7 | [5 empty] | -32 | 2.88 | -32 | 91.96
-31 | 0.44 | 0.77 | 0.001 | 1.389 | 1000 | 92.15 | 3.24 | 88.91 |  | 19 | 3.37 | 0.105 | 0.001096 | 9.524 | 912.2 | 101.5 | 22 | 79.5 | TANQUE 2 |  |  |  |  | -31 | 3.24 | -31 | 92.15
-30 | 0.47 | 0.67 | 0.001002 | 1.492 | 998 | 92.33 | 3.6 | 88.73 |  | 20 | 3.48 | 0.102 | 0.001098 | 9.804 | 910.2 | 101.7 | 22.4 | 79.3 | INICIAL LIQ. | #REF! | #REF! |  |  | -30 | 3.6 | -30 | 92.33
-29 | 0.5 | 0.625 | 0.001004 | 1.6 | 996 | 92.52 | 3.97 | 88.55 |  | 21 | 3.59 | 0.099 | 0.001101 | 10.025 | 908.2 | 101.9 | 22.7 | 79.2 | TEMP. |  |  |  |  | -29 | 3.97 | -29 | 92.52
-28 | 0.525 | 0.585 | 0.001006 | 1.709 | 994.4 | 92.7 | 4.34 | 88.36 |  | 22 | 3.71 | 0.096 | 0.001103 | 10.417 | 906.3 | 102.1 | 23.1 | 79 | TEMP . LIQ. | #REF! | #REF! | #REF! |  | -28 | 4.34 | -28 | 92.7
-27 | 0.55 | 0.55 | 0.001007 | 1.818 | 993 | 92.89 | 4.71 | 88.18 |  | 23 | 3.83 | 0.093 | 0.001106 | 10.753 | 904.4 | 102.3 | 23.5 | 78.8 | TEMP. | #REF! | #REF! |  |  | -27 | 4.71 | -27 | 92.89
-26 | 0.58 | 0.52 | 0.001009 | 1.923 | 991.2 | 93.07 | 5.08 | 87.99 |  | 24 | 3.95 | 0.091 | 0.001108 | 10.989 | 902.4 | 102.5 | 23.9 | 78.6 | FINAL LIQ. | #REF! | #REF! |  |  | -26 | 5.08 | -26 | 93.07
-25 | 0.62 | 0.496 | 0.001011 | 2.016 | 989.5 | 93.26 | 5.45 | 87.81 |  | 25 | 4.06 | 0.089 | 0.00111 | 11.236 | 900.5 | 102.7 | 24.2 | 78.5 | TEMP. |  |  |  |  | -25 | 5.45 | -25 | 93.26
-24 | 0.65 | 0.474 | 0.001013 | 2.11 | 987.5 | 93.44 | 5.82 | 87.62 |  | 26 | 4.17 | 0.087 | 0.001113 | 11.494 | 898.6 | 102.9 | 24.6 | 78.3 | TEMP . LIQ. | #REF! | #REF! | #REF! |  | -24 | 5.82 | -24 | 93.44
-23 | 0.69 | 0.454 | 0.001014 | 2.213 | 985.8 | 93.62 | 6.19 | 87.43 |  | 27 | 4.29 | 0.085 | 0.001115 | 11.765 | 896.8 | 103.1 | 25 | 78.1 | TEMP. | #REF! | #REF! |  |  | -23 | 6.19 | -23 | 93.62
-22 | 0.72 | 0.436 | 0.001016 | 2.294 | 984.2 | 93.8 | 6.56 | 87.24 |  | 28 | 4.4 | 0.083 | 0.001117 | 12.048 | 895 | 103.3 | 25.4 | 77.9 | INICIAL VAPOR | #REF! | #REF! |  |  | -22 | 6.56 | -22 | 93.8
-21 | 0.76 | 0.418 | 0.001018 | 2.392 | 982.4 | 93.93 | 6.93 | 87.05 |  | 29 | 4.51 | 0.081 | 0.00112 | 12.346 | 893 | 103.5 | 25.8 | 77.7 | TEMP. |  |  |  |  | -21 | 6.93 | -21 | 93.93
-20 | 0.8 | 0.4 | 0.00102 | 2.5 | 980.4 | 94.16 | 7.3 | 86.86 |  | 30 | 4.63 | 0.079 | 0.001123 | 12.658 | 890.7 | 103.7 | 26.2 | 77.5 | TEMP . VAPOR. | #REF! | #REF! | #REF! |  | -20 | 7.3 | -20 | 94.16
-19 | 0.84 | 0.384 | 0.001021 | 2.601 | 979 | 94.34 | 7.66 | 86.63 |  | 31 | 4.75 | 0.077 | 0.001125 | 12.937 | 888.5 | 103.9 | 26.5 | 77.4 | TEMP. | #REF! | #REF! |  |  | -19 | 7.66 | -19 | 94.34
-18 | 0.88 | 0.368 | 0.001023 | 2.717 | 977 | 94.52 | 8.02 | 86.5 |  | 32 | 4.88 | 0.075 | 0.001128 | 13.333 | 886.5 | 104.1 | 26.9 | 77.2 | FINAL VAPOR | #REF! | #REF! |  |  | -18 | 8.02 | -18 | 94.52
-17 | 0.92 | 0.354 | 0.001025 | 2.825 | 975 | 94.7 | 8.38 | 86.32 |  | 33 | 5.02 | 0.073 | 0.001131 | 13.699 | 884.3 | 104.3 | 27.3 | 77 | TEMP. |  |  |  |  | -17 | 8.38 | -17 | 94.7
-16 | 0.96 | 0.342 | 0.001027 | 2.924 | 973.5 | 94.88 | 8.74 | 86.14 |  | 34 | 5.15 | 0.071 | 0.001134 | 14.084 | 882 | 104.5 | 27.7 | 76.8 | TEMP . VAPOR. | #REF! | #REF! | #REF! |  | -16 | 8.74 | -16 | 94.88
-15 | 1.01 | 0.33 | 0.001029 | 3.03 | 972 | 95.07 | 9.1 | 85.97 |  | 35 | 5.28 | 0.069 | 0.001137 | 14.493 | 879.6 | 104.7 | 28 | 76.7 | TEMP. | #REF! | #REF! |  |  | -15 | 9.1 | -15 | 95.07
-14 | 1.05 | 0.318 | 0.001031 | 3.145 | 970.3 | 95.25 | 9.46 | 85.79 |  | 36 | 5.42 | 0.067 | 0.00114 | 14.925 | 877.2 | 104.9 | 28.4 | 76.5 | [5 empty] | -14 | 9.46 | -14 | 95.25
-13 | 1.095 | 0.306 | 0.001032 | 3.268 | 969 | 95.43 | 9.82 | 85.61 |  | 37 | 5.57 | 0.065 | 0.001143 | 15.385 | 875 | 105.1 | 28.8 | 76.3 | [5 empty] | -13 | 9.82 | -13 | 95.43
-12 | 1.14 | 0.295 | 0.001034 | 3.39 | 967 | 95.61 | 10.18 | 85.43 |  | 38 | 5.71 | 0.063 | 0.001146 | 15.873 | 872.2 | 105.3 | 29.2 | 76.1 | [5 empty] | -12 | 10.18 | -12 | 95.61
-11 | 1.19 | 0.284 | 0.001036 | 3.521 | 965 | 95.79 | 10.54 | 85.25 |  | 39 | 5.85 | 0.062 | 0.001149 | 16.129 | 870.2 | 105.5 | 29.6 | 75.9 | [5 empty] | -11 | 10.54 | -11 | 95.79
-10 | 1.24 | 0.274 | 0.001038 | 3.65 | 963.8 | 95.97 | 10.9 | 85.07 |  | 40 | 6 | 0.061 | 0.001152 | 16.393 | 868.3 | 105.7 | 30 | 75.7 | [5 empty] | -10 | 10.9 | -10 | 95.97
-9 | 1.28 | 0.264 | 0.00104 | 3.788 | 962 | 96.15 | 11.26 | 84.89 |  | 41 | 6.15 | 0.06 | 0.001155 | 16.667 | 866 | 105.9 | 30.3 | 75.6 | [5 empty] | -9 | 11.26 | -9 | 96.15
-8 | 1.33 | 0.256 | 0.001041 | 3.906 | 960.2 | 96.33 | 11.62 | 84.71 |  | 42 | 6.31 | 0.059 | 0.001158 | 16.949 | 863.7 | 106.1 | 30.7 | 75.4 | [5 empty] | -8 | 11.62 | -8 | 96.33
-7 | 1.38 | 0.248 | 0.001043 | 4.032 | 958.6 | 96.5 | 11.98 | 84.52 |  | 43 | 6.46 | 0.058 | 0.001161 | 17.241 | 861.2 | 106.3 | 31.1 | 75.2 | [5 empty] | -7 | 11.98 | -7 | 96.5
-6 | 1.43 | 0.24 | 0.001045 | 4.166 | 957 | 96.67 | 12.34 | 84.33 |  | 44 | 6.63 | 0.057 | 0.001164 | 17.544 | 859 | 106.5 | 31.5 | 75 | [5 empty] | -6 | 12.34 | -6 | 96.67
-5 | 1.48 | 0.233 | 0.001047 | 4.292 | 955.2 | 96.84 | 12.7 | 84.14 |  | 45 | 6.8 | 0.056 | 0.001167 | 17.857 | 857 | 106.7 | 31.8 | 74.9 | [5 empty] | -5 | 12.7 | -5 | 96.84
-4 | 1.53 | 0.226 | 0.001049 | 4.425 | 953.7 | 97.02 | 13.06 | 83.96 |  | 46 | 6.99 | 0.055 | 0.00117 | 18.182 | 854.8 | 106.9 | 32.2 | 74.7 | [5 empty] | -4 | 13.06 | -4 | 97.02
-3 | 1.59 | 0.219 | 0.001051 | 4.566 | 951.9 | 97.19 | 13.42 | 83.77 |  | 47 | 7.14 | 0.054 | 0.001173 | 18.518 | 852.7 | 107.1 | 32.6 | 74.5 | [5 empty] | -3 | 13.42 | -3 | 97.19
-2 | 1.65 | 0.212 | 0.001052 | 4.717 | 950.3 | 97.36 | 13.78 | 83.58 |  | 48 | 7.31 | 0.053 | 0.001176 | 18.868 | 850.3 | 107.3 | 33 | 74.3 | [5 empty] | -2 | 13.78 | -2 | 97.36
-1 | 1.71 | 0.205 | 0.001054 | 4.878 | 948.5 | 97.53 | 14.14 | 83.39 |  | 49 | 7.48 | 0.052 | 0.001179 | 19.231 | 848 | 107.5 | 33.4 | 74.1 | [5 empty] | -1 | 14.14 | -1 | 97.53
0 | 1.76 | 0.198 | 0.001056 | 5.05 | 947 | 97.7 | 14.5 | 83.2 |  | 50 | 7.65 | 0.051 | 0.001182 | 19.608 | 854.8 | 107.7 | 33.8 | 73.9 | [5 empty] | 0 | 14.5 | 0 | 97.7
[24 empty] | 1 | 14.9 | 1 | 97.9
NOTE 1. -Enthalpy based on zero at -40°C. in liquid phase | [23 empty] | 2 | 15.3 | 2 | 98.1
[6 empty] | PROPERTIES OF SATURATED VAPOUR | [17 empty] | 3 | 15.7 | 3 | 98.3
[24 empty] | 4 | 16.1 | 4 | 98.5
[24 empty] | 5 | 16.5 | 5 | 98.7
v = specific volume, m³/kg: h = enthalpy, keal/kg: | [5 empty] | P = absolute pressure | [17 empty] | 6 | 16.9 | 6 | 98.9
Temp. | P = 1.0 bar |  | P = 1.1 bar |  | P = 1.5 bar |  | P = 2.0 bar |  | P = 5.0 bar |  | P = 15.0 bar | [12 empty] | 7 | 17.3 | 7 | 99.1
C°. | v | h | v | h | v | h | v | h | v | h | v | h | [11 empty] | 8 | 17.7 | 8 | 99.3
-10 | 0.34 | 90.8 | 0.303 | 90.5 | 0 | 0 | 0 | 0 | 0 | 0 | 0 | 0 | [11 empty] | 9 | 18.1 | 9 | 99.5
0 | 0.353 | 92.8 | 0.32 | 92.6 | 0.228 | 92.4 | 0 | 0 | 0 | 0 | 0 | 0 | [11 empty] | 10 | 18.5 | 10 | 99.7
10 | 0.365 | 94.8 | 0.331 | 94.6 | 0.238 | 94.4 | 0.18 | 94 | 0 | 0 | 0 | 0 | [11 empty] | 11 | 18.8 | 11 | 99.9
20 | 0.373 | 96.8 | 0.343 | 96.6 | 0.248 | 96.4 | 0.187 | 96 | 0 | 0 | 0 | 0 | [11 empty] | 12 | 19.2 | 12 | 100.1
30 | 0.391 | 98.8 | 0.355 | 98.6 | 0.257 | 98.4 | 0.195 | 98.1 | 0 | 0 | 0 | 0 | [11 empty] | 13 | 19.6 | 13 | 100.3
40 | 0.404 | 100.8 | 0.366 | 100.6 | 0.267 | 100.5 | 0.202 | 100.1 | 0.075 | 99.4 | 0 | 0 | [11 empty] | 14 | 20 | 14 | 100.5
50 | 0.417 | 102.9 | 0.378 | 102.6 | 0.277 | 102.5 | 0.21 | 102.2 | 0.078 | 101.4 | 0 | 0 | [11 empty] | 15 | 20.4 | 15 | 100.7
60 | 0.43 | 104.9 | 0.39 | 104.7 | 0.286 | 104.5 | 0.217 | 104.3 | 0.082 | 103.4 | 0 | 0 | [11 empty] | 16 | 20.8 | 16 | 100.9
70 | 0.413 | 106.9 | 0.402 | 106.7 | 0.295 | 106.5 | 0.225 | 106.3 | 0.086 | 105.4 | 0 | 0 | [11 empty] | 17 | 21.2 | 17 | 101.1
80 | 0.456 | 108.9 | 0.413 | 108.7 | 0.304 | 108.5 | 0.233 | 108.4 | 0.088 | 107.4 | 0 | 0 | [11 empty] | 18 | 21.6 | 18 | 101.3
90 | 0.46 | 110.9 | 0.425 | 110.7 | 0.313 | 110.5 | 0.239 | 110.4 | 0.092 | 108.5 | 0.025 | 106.9 | [11 empty] | 19 | 22 | 19 | 101.5
100 | 0.482 | 113 | 0.437 | 112.7 | 0.322 | 112.6 | 0.246 | 112.5 | 0.095 | 111.5 | 0.026 | 109 | [11 empty] | 20 | 22.4 | 20 | 101.7
110 | 0.495 | 115 | 0.448 | 114.8 | 0.33 | 114.6 | 0.252 | 114.5 | 0.098 | 113.5 | 0.027 | 111 | [11 empty] | 21 | 22.7 | 21 | 101.9
120 | 0.507 | 117 | 0.46 | 116.8 | 0.339 | 116.6 | 0.259 | 116.5 | 0.1 | 115.6 | 0.028 | 113 | [11 empty] | 22 | 23.1 | 22 | 102.1
130 | 0.52 | 119 | 0.472 | 118.8 | 0.348 | 118.6 | 0.265 | 118.7 | 0.103 | 117.6 | 0.03 | 115.1 | [11 empty] | 23 | 23.5 | 23 | 102.3
140 | 0.533 | 121 | 0.483 | 120.8 | 0.356 | 120.6 | 0.272 | 120.7 | 0.106 | 119.6 | 0.031 | 117.1 | [11 empty] | 24 | 23.9 | 24 | 102.5
150 | 0.546 | 123 | 0.495 | 122.8 | 0.365 | 122.7 | 0.279 | 122.8 | 0.108 | 121.7 | 0.032 | 119.2 | [11 empty] | 25 | 24.2 | 25 | 102.7
160 | 0.559 | 125.1 | 0.507 | 124.8 | 0.374 | 124.7 | 0.286 | 124.8 | 0.111 | 123.7 | 0.033 | 121.2 | [11 empty] | 26 | 24.6 | 26 | 102.9
170 | 0.572 | 127.1 | 0.519 | 126.9 | 0.382 | 126.7 | 0.292 | 126.9 | 0.113 | 125.7 | 0.034 | 123.2 | [11 empty] | 27 | 25 | 27 | 103.1
[24 empty] | 28 | 25.4 | 28 | 103.3
[24 empty] | 29 | 25.8 | 29 | 103.5
[24 empty] | 30 | 26.2 | 30 | 103.7
[24 empty] | 31 | 26.5 | 31 | 103.9
[24 empty] | 32 | 26.9 | 32 | 104.1
[24 empty] | 33 | 27.3 | 33 | 104.3
[24 empty] | 34 | 27.7 | 34 | 104.5
[24 empty] | 35 | 28 | 35 | 104.7
[24 empty] | 36 | 28.4 | 36 | 104.9
[24 empty] | 37 | 28.8 | 37 | 105.1
[24 empty] | 38 | 29.2 | 38 | 105.3
[24 empty] | 39 | 29.6 | 39 | 105.5
[24 empty] | 40 | 30 | 40 | 105.7
[24 empty] | 41 | 30.3 | 41 | 105.9
[24 empty] | 42 | 30.7 | 42 | 106.1
[24 empty] | 43 | 31.1 | 43 | 106.3
[24 empty] | 44 | 31.5 | 44 | 106.5
[24 empty] | 45 | 31.8 | 45 | 106.7
[24 empty] | 46 | 32.2 | 46 | 106.9
[24 empty] | 47 | 32.6 | 47 | 107.1
[24 empty] | 48 | 33 | 48 | 107.3
[24 empty] | 49 | 33.4 | 49 | 107.5
[24 empty] | 50 | 33.8 | 50 | 107.7

## PROPANE (hidden)
Molecular Weight:44 | [6 empty] | THERMODYNAMIC PROPERTIES OF PROPANE
Boiling Point(at 1 bar ):-42.8°C
Limits Of Inflammability:2.1-->9.5%
Ignition Temperature:460°C | [18 empty] | FGH=VLOOKUP(O21,T17:U30,2)
Ignition Energy: approx.1 millijoule
Viscosity In Liquid Phase(at -40°C):0.205 Centipoises | [6 empty] | PROPERTIES OF LIQUID AND SATURATED VAPOUR
Viscosity In Gasseous Phase(at 0°C):0.00793 Centipoises | [18 empty] | DATOS INTERPOLAR
Temp. | Vap.Press. | Specific Vol. m3/Kg |  | Density Kg/m3 |  | Enthalpy Kcal/Kg |  | Latent Heat |  | Temp. | Vap.Press. | Specific Vol. m3/Kg |  | Density Kg/m3 |  | Enthalpy Kcal/Kg |  | Latent Heat | [5 empty] | Temp. | Enthalpy keal/kg
C°. | bars(Abs.) | Vapour | Liquid | Vapour | Liquid | Vapour | Liquid | Kcal/Kg |  | C°. | bars | Vapour | Liquid | Vapour | Liquid | Vapour | Liquid | Kcal/Kg | [5 empty] | C° | liquid | C° | vapour
C°. | bars(Abs.) | Vapour | Liquid | Vapour | Liquid | Vapour | Liquid | Kcal/Kg |  | C°. | bars | Vapour | Liquid | Vapour | Liquid | Vapour | Liquid | Kcal/Kg | [5 empty] | -50 | 72.7 | -50 | 175.9
-50 | 0.7 | 0.58 | 0.00169 | 1.72 | 591.7 | 175.9 | 72.7 | 103.2 |  | 0 | 4.67 | 0.0974 | 0.001887 | 10.27 | 529.9 | 190.4 | 100 | 90.4 | TANQUE 1 |  |  |  |  | -49 | 73.2 | -49 | 176.1
-49 | 0.74 | 0.556 | 0.001693 | 1.8 | 590.5 | 176.1 | 73.2 | 102.9 |  | 1 | 4.82 | 0.0948 | 0.001891 | 10.6 | 528.6 | 190.7 | 100.6 | 90.1 | INICIAL LIQ. | #REF! | #REF! |  | 3=INDEX(A7:A220,MATCH(I4,A7:A220,1)) | -48 | 73.7 | -48 | 176.4
-48 | 0.78 | 0.533 | 0.001697 | 1.88 | 589.3 | 176.4 | 73.7 | 102.7 |  | 2 | 4.97 | 0.0922 | 0.001896 | 10.9 | 528.7 | 190.9 | 101.1 | 89.8 | TEMP. |  |  |  |  | -47 | 74.2 | -47 | 176.7
-47 | 0.82 | 0.51 | 0.001700 | 1.96 | 588.2 | 176.7 | 74.2 | 102.5 |  | 3 | 5.13 | 0.0896 | 0.001901 | 11.2 | 527.3 | 191.1 | 101.7 | 89.4 | TEMP . LIQ. | #REF! | #REF! | #REF! | 5=INDEX(A7:A220,MATCH(I4,A7:A220,1)+1) | -46 | 74.7 | -46 | 177
-46 | 0.86 | 0.488 | 0.001704 | 2.05 | 587 | 177 | 74.7 | 102.3 |  | 4 | 5.29 | 0.0871 | 0.001906 | 11.5 | 526 | 191.4 | 102.3 | 89.1 | TEMP. | #REF! | #REF! |  |  | -45 | 75.3 | -45 | 177.3
-45 | 0.9 | 0.467 | 0.001707 | 2.14 | 585.8 | 177.3 | 75.3 | 102 |  | 5 | 5.45 | 0.0846 | 0.001911 | 11.8 | 524.6 | 191.6 | 102.9 | 88.7 | FINAL LIQ. | #REF! | #REF! |  |  | -44 | 75.8 | -44 | 177.6
-44 | 0.95 | 0.447 | 0.001711 | 2.24 | 584.6 | 177.6 | 75.8 | 101.8 |  | 6 | 5.61 | 0.0821 | 0.001916 | 12.2 | 523.3 | 191.8 | 103.4 | 88.4 | TEMP. |  |  |  |  | -43 | 76.4 | -43 | 178
-43 | 0.99 | 0.428 | 0.001714 | 2.34 | 583.4 | 178 | 76.4 | 101.6 |  | 7 | 5.78 | 0.0797 | 0.001920 | 12.5 | 522 | 192 | 104 | 88 | TEMP . LIQ. | #REF! | #REF! | #REF! |  | -42 | 76.9 | -42 | 178.3
-42 | 1.04 | 0.411 | 0.001718 | 2.43 | 582.2 | 178.3 | 76.9 | 101.4 |  | 8 | 5.96 | 0.0774 | 0.001925 | 12.9 | 520.7 | 192.3 | 104.6 | 87.7 | TEMP. | #REF! | #REF! |  |  | -41 | 77.4 | -41 | 178.6
-41 | 1.09 | 0.395 | 0.001721 | 2.53 | 581 | 178.6 | 77.4 | 101.2 |  | 9 | 6.14 | 0.0752 | 0.001930 | 13.3 | 519.4 | 192.5 | 105.2 | 87.3 | INICIAL VAPOR | 19 | 194.7 |  |  | -40 | 78 | -40 | 178.9
-40 | 1.13 | 0.38 | 0.001725 | 2.63 | 579.7 | 178.9 | 78 | 100.9 |  | 10 | 6.32 | 0.0731 | 0.001935 | 13.7 | 518.1 | 192.7 | 105.8 | 86.9 | TEMP. |  |  |  |  | -39 | 78.5 | -39 | 179.2
-39 | 1.18 | 0.366 | 0.001729 | 2.73 | 578.5 | 179.2 | 78.5 | 100.7 |  | 11 | 6.51 | 0.0711 | 0.001940 | 14.1 | 516.8 | 193 | 106.4 | 86.6 | TEMP . VAPOR. | #REF! | #REF! | #REF! |  | -38 | 79.1 | -38 | 179.6
-38 | 1.22 | 0.353 | 0.001732 | 2.83 | 577.3 | 179.6 | 79.1 | 100.5 |  | 12 | 6.7 | 0.0692 | 0.001946 | 14.4 | 515.4 | 193.2 | 107 | 86.2 | TEMP. | #REF! | #REF! |  |  | -37 | 79.6 | -37 | 179.9
-37 | 1.27 | 0.341 | 0.001736 | 2.93 | 576.1 | 179.9 | 79.6 | 100.3 |  | 13 | 6.9 | 0.0674 | 0.001951 | 14.8 | 513.9 | 193.4 | 107.6 | 85.9 | FINAL VAPOR | #REF! | #REF! |  |  | -36 | 80.2 | -36 | 180.3
-36 | 1.32 | 0.329 | 0.001739 | 3.04 | 574.9 | 180.3 | 80.2 | 100.1 |  | 14 | 7.1 | 0.0656 | 0.001957 | 15.2 | 512.5 | 193.7 | 108.2 | 85.5 | TEMP. |  |  |  |  | -35 | 80.7 | -35 | 180.6
-35 | 1.37 | 0.317 | 0.001743 | 3.15 | 573.7 | 180.6 | 80.7 | 99.9 |  | 15 | 7.31 | 0.0639 | 0.001963 | 15.6 | 511 | 193.9 | 108.8 | 85.1 | TEMP . VAPOR. | #REF! | #REF! | #REF! |  | -34 | 81.2 | -34 | 180.9
-34 | 1.43 | 0.305 | 0.001747 | 3.28 | 572.5 | 180.9 | 81.2 | 99.7 |  | 16 | 7.52 | 0.0622 | 0.001968 | 16.1 | 509.5 | 194.1 | 109.3 | 84.8 | TEMP. | #REF! | #REF! |  |  | -33 | 81.8 | -33 | 181.3
-33 | 1.49 | 0.294 | 0.00175 | 3.41 | 571.4 | 181.3 | 81.8 | 99.5 |  | 17 | 7.73 | 0.0606 | 0.001974 | 16.5 | 508 | 194.3 | 109.9 | 84.4 | [5 empty] | -32 | 82.3 | -32 | 181.6
-32 | 1.55 | 0.283 | 0.001754 | 3.54 | 570.2 | 181.6 | 82.3 | 99.3 |  | 18 | 7.94 | 0.0591 | 0.001980 | 16.9 | 506.5 | 194.5 | 110.5 | 84 | TANQUE 2 |  |  |  |  | -31 | 82.8 | -31 | 181.9
-31 | 1.61 | 0.272 | 0.001757 | 3.68 | 569.1 | 181.9 | 82.8 | 99.1 |  | 19 | 8.16 | 0.0576 | 0.001986 | 17.4 | 505 | 194.7 | 111.1 | 83.6 | INICIAL LIQ. | #REF! | #REF! |  |  | -30 | 83.4 | -30 | 182.3
-30 | 1.67 | 0.262 | 0.001761 | 3.82 | 567.9 | 182.3 | 83.4 | 98.9 |  | 20 | 8.38 | 0.0561 | 0.001992 | 17.8 | 503.5 | 194.9 | 111.7 | 83.2 | TEMP. |  |  |  |  | -29 | 84 | -29 | 182.6
-29 | 1.74 | 0.252 | 0.001765 | 3.97 | 566.7 | 182.6 | 84 | 98.6 |  | 21 | 8.61 | 0.0547 | 0.001998 | 18.3 | 502 | 195.1 | 112.3 | 82.8 | TEMP . LIQ. | #REF! | #REF! | #REF! |  | -28 | 84.5 | -28 | 182.9
-28 | 1.81 | 0.243 | 0.001768 | 4.12 | 565.5 | 182.9 | 84.5 | 98.4 |  | 22 | 8.84 | 0.0533 | 0.002004 | 18.8 | 500.5 | 195.3 | 112.9 | 82.4 | TEMP. | #REF! | #REF! |  |  | -27 | 85.1 | -27 | 183.3
-27 | 1.88 | 0.234 | 0.001772 | 4.27 | 564.2 | 183.3 | 85.1 | 98.2 |  | 23 | 9.08 | 0.052 | 0.002010 | 19.2 | 499 | 195.5 | 113.5 | 82 | FINAL LIQ. | #REF! | #REF! |  |  | -26 | 85.6 | -26 | 183.6
-26 | 1.95 | 0.226 | 0.001776 | 4.42 | 563 | 183.6 | 85.6 | 98 |  | 24 | 9.32 | 0.0507 | 0.002016 | 19.7 | 497.5 | 195.7 | 114.1 | 81.6 | TEMP. |  |  |  |  | -25 | 86.1 | -25 | 183.9
-25 | 2.02 | 0.218 | 0.001780 | 4.59 | 561.8 | 183.9 | 86.1 | 97.7 |  | 25 | 9.56 | 0.0495 | 0.002023 | 20.2 | 496 | 195.9 | 114.7 | 81.2 | TEMP . LIQ. | #REF! | #REF! | #REF! |  | -24 | 86.7 | -24 | 184.2
-24 | 2.1 | 0.21 | 0.001784 | 4.77 | 560.6 | 184.2 | 86.7 | 97.5 |  | 26 | 9.8 | 0.0482 | 0.002029 | 20.7 | 494.4 | 196.1 | 115.3 | 80.8 | TEMP. | #REF! | #REF! |  |  | -23 | 87.2 | -23 | 184.4
-23 | 2.18 | 0.202 | 0.001787 | 4.95 | 559.5 | 184.4 | 87.2 | 97.2 |  | 27 | 10.05 | 0.047 | 0.002035 | 21.3 | 492.9 | 196.3 | 115.9 | 80.4 | INICIAL VAPOR | #REF! | #REF! |  |  | -22 | 87.8 | -22 | 184.7
-22 | 2.26 | 0.195 | 0.001791 | 5.13 | 558.3 | 184.7 | 87.8 | 96.9 |  | 28 | 10.3 | 0.0458 | 0.002041 | 21.8 | 491.4 | 196.5 | 116.5 | 80 | TEMP. |  |  |  |  | -21 | 88.3 | -21 | 185
-21 | 2.34 | 0.188 | 0.001795 | 5.31 | 557.1 | 185 | 88.3 | 96.7 |  | 29 | 10.55 | 0.0446 | 0.002048 | 22.4 | 489.9 | 196.7 | 117.1 | 79.6 | TEMP . VAPOR. | #REF! | #REF! | #REF! |  | -20 | 88.8 | -20 | 185.2
-20 | 2.42 | 0.182 | 0.001799 | 5.49 | 555.9 | 185.2 | 88.8 | 96.4 |  | 30 | 10.8 | 0.0435 | 0.002055 | 23 | 488.3 | 196.9 | 117.8 | 79.1 | TEMP. | #REF! | #REF! |  |  | -19 | 89.4 | -19 | 185.5
-19 | 2.51 | 0.176 | 0.001803 | 5.67 | 554.6 | 185.5 | 89.4 | 96.1 |  | 31 | 11.1 | 0.0424 | 0.002063 | 23.6 | 486.6 | 197.1 | 118.4 | 78.7 | FINAL VAPOR | #REF! | #REF! |  |  | -18 | 89.9 | -18 | 185.8
-18 | 2.6 | 0.171 | 0.001807 | 5.84 | 553.4 | 185.8 | 89.9 | 95.9 |  | 32 | 11.4 | 0.0414 | 0.002071 | 24.2 | 484.8 | 197.3 | 119.1 | 78.2 | TEMP. |  |  |  |  | -17 | 90.4 | -17 | 186
-17 | 2.7 | 0.166 | 0.001811 | 6.02 | 552.1 | 186 | 90.4 | 95.6 |  | 33 | 11.65 | 0.0404 | 0.002079 | 24.8 | 482.9 | 197.4 | 119.7 | 77.7 | TEMP . VAPOR. | #REF! | #REF! | #REF! |  | -16 | 91 | -16 | 186.3
-16 | 2.8 | 0.161 | 0.001816 | 6.21 | 550.8 | 186.3 | 91 | 95.3 |  | 34 | 11.95 | 0.0394 | 0.002087 | 25.4 | 481.1 | 197.6 | 120.4 | 77.2 | TEMP. | #REF! | #REF! |  |  | -15 | 91.5 | -15 | 186.6
-15 | 2.9 | 0.156 | 0.001820 | 6.41 | 549.5 | 186.6 | 91.5 | 95.1 |  | 35 | 12.25 | 0.0385 | 0.002095 | 26 | 479.2 | 197.8 | 121.1 | 76.7 | [5 empty] | -14 | 92.1 | -14 | 186.9
-14 | 3 | 0.151 | 0.001824 | 6.62 | 548.2 | 186.9 | 92.1 | 94.8 |  | 36 | 12.55 | 0.0375 | 0.002103 | 26.7 | 477.4 | 198 | 121.7 | 76.3 | [5 empty] | -13 | 92.6 | -13 | 187.2
-13 | 3.1 | 0.146 | 0.001829 | 6.85 | 546.9 | 187.2 | 92.6 | 94.5 |  | 37 | 12.85 | 0.0366 | 0.002111 | 27.3 | 475.6 | 198.2 | 122.4 | 75.8 | [5 empty] | -12 | 93.2 | -12 | 187.4
-12 | 3.2 | 0.141 | 0.001833 | 7.09 | 545.6 | 187.4 | 93.2 | 94.2 |  | 38 | 13.2 | 0.0357 | 0.002119 | 28 | 473.8 | 198.3 | 123 | 75.3 | [5 empty] | -11 | 93.7 | -11 | 187.7
-11 | 3.31 | 0.1365 | 0.001837 | 7.33 | 544.3 | 187.7 | 93.7 | 94 |  | 39 | 13.5 | 0.0348 | 0.002127 | 28.7 | 472 | 198.5 | 123.7 | 74.8 | [5 empty] | -10 | 94.3 | -10 | 188
-10 | 3.42 | 0.132 | 0.001842 | 7.58 | 542.9 | 188 | 94.3 | 93.7 |  | 40 | 13.85 | 0.0339 | 0.002135 | 29.5 | 470 | 198.7 | 124.4 | 74.3 | [5 empty] | -9 | 94.8 | -9 | 188.2
-9 | 3.53 | 0.128 | 0.001846 | 7.82 | 541.6 | 188.2 | 94.8 | 93.4 |  | 41 | 14.15 | 0.0331 | 0.002144 | 30.2 | 468.4 | 198.9 | 125.1 | 73.8 | [5 empty] | -8 | 95.4 | -8 | 188.5
-8 | 3.65 | 0.124 | 0.001851 | 8.06 | 540.3 | 188.5 | 95.4 | 93.1 |  | 42 | 14.5 | 0.0324 | 0.002152 | 30.9 | 466.5 | 199 | 125.8 | 73.2 | [5 empty] | -7 | 95.9 | -7 | 188.7
-7 | 3.76 | 0.1205 | 0.001855 | 8.3 | 539 | 188.7 | 95.9 | 92.8 |  | 43 | 14.8 | 0.0316 | 0.002161 | 31.6 | 464.7 | 199.2 | 126.5 | 72.7 | [5 empty] | -6 | 96.5 | -6 | 188.9
-6 | 3.88 | 0.117 | 0.001860 | 8.55 | 537.7 | 188.9 | 96.5 | 92.4 |  | 44 | 15.15 | 0.0309 | 0.002170 | 32.4 | 462.8 | 199.4 | 127.2 | 72.2 | [5 empty] | -5 | 97.1 | -5 | 189.2
-5 | 4 | 0.1135 | 0.001864 | 8.81 | 536.4 | 189.2 | 97.1 | 92.1 |  | 45 | 15.5 | 0.0302 | 0.002178 | 33.1 | 460.9 | 199.6 | 127.9 | 71.7 | [5 empty] | -4 | 97.6 | -4 | 189.4
-4 | 4.13 | 0.11 | 0.001869 | 9.09 | 535.1 | 189.4 | 97.6 | 91.8 |  | 46 | 15.85 | 0.0295 | 0.002187 | 33.9 | 459.1 | 199.7 | 128.5 | 71.2 | [5 empty] | -3 | 98.2 | -3 | 189.7
-3 | 4.26 | 0.1065 | 0.001873 | 9.38 | 533.8 | 189.7 | 98.2 | 91.5 |  | 47 | 16.2 | 0.0288 | 0.002196 | 34.7 | 457.2 | 199.9 | 129.2 | 70.7 | [5 empty] | -2 | 98.8 | -2 | 189.9
-2 | 4.39 | 0.1035 | 0.001878 | 9.67 | 532.5 | 189.9 | 98.8 | 91.2 |  | 48 | 16.55 | 0.0281 | 0.002204 | 35.6 | 455.4 | 200 | 129.8 | 70.2 | [5 empty] | -1 | 99.4 | -1 | 190.2
-1 | 4.53 | 0.1005 | 0.001882 | 9.97 | 531.2 | 190.2 | 99.4 | 90.8 |  | 49 | 16.95 | 0.0274 | 0.002213 | 36.5 | 453.7 | 200.2 | 130.5 | 69.7 | [5 empty] | 0 | 100 | 0 | 190.4
0 | 4.67 | 0.0974 | 0.001887 | 10.27 | 529.9 | 190.4 | 100 | 90.4 |  | 50 | 17.3 | 0.0268 | 0.002222 | 37.3 | 450.1 | 200.3 | 131.2 | 69.1 | [5 empty] | 1 | 100.6 | 1 | 190.7
[24 empty] | 2 | 101.1 | 2 | 190.9
Note 1. - Enthalpy based on zero at -129°C. in liquid phase | [23 empty] | 3 | 101.7 | 3 | 191.1
[6 empty] | PROPERTIES OF SUPERHEADTED VAPOUR | [17 empty] | 4 | 102.3 | 4 | 191.4
[24 empty] | 5 | 102.9 | 5 | 191.6
[24 empty] | 6 | 103.4 | 6 | 191.8
| v - specific volume, m³/kg: |  |  | h - enthalpy, kcal/kg: P - absolute pressure | [19 empty] | 7 | 104 | 7 | 192
Temp. | P = 1.0 bar |  | P = 1.1 bar |  | P = 1.5 bar |  | P = 2.0 bar |  | P = 5.0 bar |  |  | P = 15.0 bar | [11 empty] | 8 | 104.6 | 8 | 192.3
C°. | v | h | v | h | v | h | v | h | v |  | h | v | h | [10 empty] | 9 | 105.2 | 9 | 192.5
-40 | 0.43 | 179.1 | 0.391 | 179 | 0 | 0 | 0 | 0 | 0 |  | 0 | 0 | 0 | [10 empty] | 10 | 105.8 | 10 | 192.7
-30 | 0.447 | 182.7 | 0.41 | 182.6 | 0.293 | 182.5 | 0 | 0 | 0 |  | 0 | 0 | 0 | [10 empty] | 11 | 106.4 | 11 | 193
-20 | 0.461 | 186.3 | 0.429 | 185.2 | 0.305 | 186.1 | 0.222 | 186 | 0 |  | 0 | 0 | 0 | [10 empty] | 12 | 107 | 12 | 193.2
-10 | 0.482 | 190.1 | 0.448 | 190 | 0.317 | 189.8 | 0.232 | 189.8 | 0 |  | 0 | 0 | 0 | [10 empty] | 13 | 107.6 | 13 | 193.4
0 | 0.5 | 193.9 | 0.467 | 193.8 | 0.329 | 193.6 | 0.242 | 193.6 | 0 |  | 0 | 0 | 0 | [10 empty] | 14 | 108.2 | 14 | 193.7
10 | 0.52 | 197.9 | 0.486 | 197.8 | 0.341 | 197.6 | 0.252 | 197.5 | 0.094 |  | 194.1 | 0 | 0 | [10 empty] | 15 | 108.8 | 15 | 193.9
20 | 0.54 | 201.9 | 0.505 | 201.8 | 0.351 | 201.6 | 0.262 | 201.5 | 0.098 |  | 198.6 | 0 | 0 | [10 empty] | 16 | 109.3 | 16 | 194.1
30 | 0.561 | 206.1 | 0.524 | 206 | 0.366 | 205.8 | 0.272 | 205.7 | 0.102 |  | 203.1 | 0 | 0 | [10 empty] | 17 | 109.9 | 17 | 194.3
40 | 0.582 | 210.3 | 0.543 | 210.2 | 0.379 | 210.1 | 0.282 | 210 | 0.106 |  | 207.6 | 0 | 0 | [10 empty] | 18 | 110.5 | 18 | 194.5
50 | 0.604 | 214.7 | 0.562 | 214.6 | 0.392 | 214.3 | 0.292 | 214.2 | 0.11 |  | 212.1 | 0.032 | 202.7 | [10 empty] | 19 | 111.1 | 19 | 194.7
60 | 0.626 | 219.1 | 0.581 | 213.9 | 0.405 | 218.6 | 0.302 | 218.5 | 0.114 |  | 216.6 | 0.033 | 208 | [10 empty] | 20 | 111.7 | 20 | 194.9
70 | 0.649 | 223.5 | 0.6 | 223.3 | 0.418 | 223 | 0.312 | 222.9 | 0.118 |  | 221.1 | 0.034 | 213.3 | [10 empty] | 21 | 112.3 | 21 | 195.1
80 | 0.672 | 227.9 | 0.619 | 227.7 | 0.431 | 227.4 | 0.323 | 227.3 | 0.123 |  | 225.6 | 0.036 | 218.7 | [10 empty] | 22 | 112.9 | 22 | 195.3
90 | 0.695 | 232.4 | 0.638 | 232.1 | 0.444 | 231.9 | 0.334 | 231.7 | 0.128 |  | 230.3 | 0.038 | 224.1 | [10 empty] | 23 | 113.5 | 23 | 195.5
100 | 0.719 | 236.9 | 0.658 | 236.5 | 0.457 | 236.4 | 0.345 | 235.2 | 0.133 |  | 234.9 | 0.04 | 229.5 | [10 empty] | 24 | 114.1 | 24 | 195.7
110 | 0.743 | 241.4 | 0.678 | 241 | 0.47 | 240.9 | 0.356 | 240.7 | 0.138 |  | 239.5 | 0.042 | 234.9 | [10 empty] | 25 | 114.7 | 25 | 195.9
120 | 0.767 | 245.9 | 0.698 | 245.5 | 0.483 | 245.5 | 0.367 | 245.5 | 0.143 |  | 244.1 | 0.044 | 240.3 | [10 empty] | 26 | 115.3 | 26 | 196.1
130 | 0.791 | 250.4 | 0.718 | 249.9 | 0.496 | 249.8 | 0.378 | 249.6 | 0.148 |  | 248.7 | 0.046 | 245.7 | [10 empty] | 27 | 115.9 | 27 | 196.3
140 | 0.815 | 254.9 | 0.738 | 254.3 | 0.509 | 254.3 | 0.389 | 254.1 | 0.153 |  | 253.3 | 0.048 | 251.1 | [10 empty] | 28 | 116.5 | 28 | 196.5
150 | 0.839 | 259.4 | 0.758 | 258.8 | 0.522 | 258.8 | 0.4 | 258.6 | 0.158 |  | 258 | 0.05 | 256.5 | [10 empty] | 29 | 117.1 | 29 | 196.7
160 | 0.863 | 263.9 | 0.778 | 263.3 | 0.535 | 263.3 | 0.411 | 263.1 | 0.163 |  | 262.7 | 0.052 | 261.9 | [10 empty] | 30 | 117.8 | 30 | 196.9
170 | 0.887 | 268.4 | 0.798 | 267.8 | 0.548 | 267.8 | 0.422 | 267.5 | 0.168 |  | 267.4 | 0.054 | 267.3 | [10 empty] | 31 | 118.4 | 31 | 197.1
[24 empty] | 32 | 119.1 | 32 | 197.3
[24 empty] | 33 | 119.7 | 33 | 197.4
[24 empty] | 34 | 120.4 | 34 | 197.6
[24 empty] | 35 | 121.1 | 35 | 197.8
[24 empty] | 36 | 121.7 | 36 | 198
[24 empty] | 37 | 122.4 | 37 | 198.2
[24 empty] | 38 | 123 | 38 | 198.3
[24 empty] | 39 | 123.7 | 39 | 198.5
[24 empty] | 40 | 124.4 | 40 | 198.7
[24 empty] | 41 | 125.1 | 41 | 198.9
[24 empty] | 42 | 125.8 | 42 | 199
[24 empty] | 43 | 126.5 | 43 | 199.2
[24 empty] | 44 | 127.2 | 44 | 199.4
[24 empty] | 45 | 127.9 | 45 | 199.6
[24 empty] | 46 | 128.5 | 46 | 199.7
[24 empty] | 47 | 129.2 | 47 | 199.9
[24 empty] | 48 | 129.8 | 48 | 200
[24 empty] | 49 | 130.5 | 49 | 200.2
[24 empty] | 50 | 131.2 | 50 | 200.3

## N-BUTANE (hidden)
Molecular Weight:58.1 | [5 empty] | THERMODYNAMIC PROPERTIES OF N-BUTANE
Boiling Point(at 1bar): -0.5°C
LImits Of Inflammability:1.8--> 8.5%
Ignition Temperature:410°C | [18 empty] | FGH=VLOOKUP(O21,T17:U30,2)
Ignition Energy:approx. 1millijoule
Viscosity in liquid phase(at 0°C):0.21 centipose
Viscosity in gasseous phase(at 20°C): 0.0071 centipose | [18 empty] | DATOS INTERPOLAR
PROPERTIES OF LIQUID AND SATURATED VAPOUR
Temp. | Vap.press. | Specific Vol. m3/kg |  | Density kg/m3 |  | Enthalpy Kcal/Kg |  | Latent Heat |  | Temp. | Vap.press. | Specific Vol. m3/kg |  | Density kg/m3 |  | Enthalpy Kcal/Kg |  | Latent Heat | [5 empty] | Temp. | Enthalpy keal/kg
C°. | bars(Abs.) | Vapour | Liquid | Vapour | Liquid | Vapour | Liquid | Kcal/Kg |  | C°. | bars | Vapour | Liquid | Vapour | Liquid | Vapour | Liquid | Kcal/Kg | [5 empty] | C° | liquid | C° | vapour
C°. | bars(Abs.) | Vapour | Liquid | Vapour | Liquid | Vapour | Liquid | Kcal/Kg |  | C°. | bars | Vapour | Liquid | Vapour | Liquid | Vapour | Liquid | Kcal/Kg | [5 empty] | -50 | 38.9 | -50 | 142.1
-50 | 0.1 | 1.92 | 0.001534 | 0.52 | 652 | 142.1 | 38.9 | 103.2 |  | 0 | 1.02 | 0.35 | 0.001667 | 2.83 | 600 | 158.1 | 66.4 | 91.7 | TANQUE 1 |  |  |  |  | -49 | 39.4 | -49 | 142.4
-49 | 0.1 | 1.89 | 0.001536 | 0.53 | 651 | 142.4 | 39.4 | 103 |  | 1 | 1.06 | 0.34 | 0.00167 | 2.92 | 599 | 158.4 | 66.9 | 91.5 | INICIAL LIQ. | #REF! | #REF! |  | 3=INDEX(A7:A220,MATCH(I4,A7:A220,1)) | -48 | 40 | -48 | 142.7
-48 | 0.11 | 1.85 | 0.001539 | 0.54 | 650 | 142.7 | 40 | 102.7 |  | 2 | 1.1 | 0.33 | 0.001672 | 3.01 | 598 | 158.7 | 67.5 | 91.2 | TEMP. |  |  |  |  | -47 | 40.5 | -47 | 143
-47 | 0.11 | 1.81 | 0.001541 | 0.54 | 649 | 143 | 40.5 | 102.5 |  | 3 | 1.14 | 0.32 | 0.001675 | 3.11 | 597 | 159.1 | 68.1 | 91 | TEMP . LIQ. | #REF! | #REF! | #REF! | 5=INDEX(A7:A220,MATCH(I4,A7:A220,1)+1) | -46 | 41.1 | -46 | 143.4
-46 | 0.12 | 1.76 | 0.001543 | 0.57 | 648 | 143.4 | 41.1 | 102.3 |  | 4 | 1.19 | 0.31 | 0.001678 | 3.22 | 596 | 159.4 | 68.6 | 90.8 | TEMP. | #REF! | #REF! |  |  | -45 | 41.6 | -45 | 143.7
-45 | 0.12 | 1.72 | 0.001546 | 0.58 | 647 | 143.7 | 41.6 | 102.1 |  | 5 | 1.24 | 0.3 | 0.001681 | 3.33 | 595 | 159.8 | 69.2 | 90.6 | FINAL LIQ. | #REF! | #REF! |  |  | -44 | 42.2 | -44 | 144
-44 | 0.13 | 1.68 | 0.001548 | 0.59 | 646 | 144 | 42.2 | 101.8 |  | 6 | 1.29 | 0.29 | 0.001684 | 3.44 | 594 | 160.1 | 69.7 | 90.4 | TEMP. |  |  |  |  | -43 | 42.7 | -43 | 144.3
-43 | 0.14 | 1.64 | 0.001551 | 0.61 | 645 | 144.3 | 42.7 | 101.6 |  | 7 | 1.34 | 0.28 | 0.001687 | 3.54 | 593 | 160.4 | 70.2 | 90.2 | TEMP . LIQ. | #REF! | #REF! | #REF! |  | -42 | 43.3 | -42 | 144.7
-42 | 0.15 | 1.59 | 0.001553 | 0.63 | 644 | 144.7 | 43.3 | 101.4 |  | 8 | 1.39 | 0.27 | 0.00169 | 3.65 | 592 | 160.8 | 70.8 | 90 | TEMP. | #REF! | #REF! |  |  | -41 | 43.8 | -41 | 145
-41 | 0.16 | 1.54 | 0.001556 | 0.65 | 643 | 145 | 43.8 | 101.2 |  | 9 | 1.44 | 0.27 | 0.001693 | 3.76 | 591 | 161.1 | 71.3 | 89.8 | INICIAL VAPOR | 19 | 164.3 |  |  | -40 | 44.4 | -40 | 145.3
-40 | 0.17 | 1.49 | 0.001559 | 0.67 | 642 | 145.3 | 44.4 | 100.9 |  | 10 | 1.49 | 0.26 | 0.001696 | 3.88 | 590 | 161.4 | 71.8 | 89.6 | TEMP. |  |  |  |  | -39 | 44.9 | -39 | 145.6
-39 | 0.18 | 1.45 | 0.001561 | 0.69 | 641 | 145.6 | 44.9 | 100.7 |  | 11 | 1.54 | 0.25 | 0.001699 | 4 | 589 | 161.7 | 72.4 | 89.3 | TEMP . VAPOR. | #REF! | #REF! | #REF! |  | -38 | 45.5 | -38 | 145.9
-38 | 0.19 | 1.4 | 0.001564 | 0.72 | 640 | 145.9 | 45.5 | 100.4 |  | 12 | 1.6 | 0.24 | 0.001702 | 4.13 | 588 | 162 | 72.9 | 89.1 | TEMP. | #REF! | #REF! |  |  | -37 | 46.1 | -37 | 146.3
-37 | 0.2 | 1.35 | 0.001566 | 0.74 | 639 | 146.3 | 46.1 | 100.2 |  | 13 | 1.66 | 0.23 | 0.001705 | 4.27 | 587 | 162.4 | 73.5 | 88.9 | FINAL VAPOR | #REF! | #REF! |  |  | -36 | 46.6 | -36 | 146.6
-36 | 0.21 | 1.3 | 0.001569 | 0.77 | 638 | 146.6 | 46.6 | 100 |  | 14 | 1.72 | 0.23 | 0.001708 | 4.41 | 586 | 162.7 | 74.1 | 88.6 | TEMP. |  |  |  |  | -35 | 47.1 | -35 | 146.9
-35 | 0.22 | 1.25 | 0.001572 | 0.8 | 637 | 146.9 | 47.1 | 99.8 |  | 15 | 1.78 | 0.22 | 0.001711 | 4.55 | 584.5 | 163 | 74.6 | 88.4 | TEMP . VAPOR. | #REF! | #REF! | #REF! |  | -34 | 47.7 | -34 | 147.2
-34 | 0.23 | 1.21 | 0.001574 | 0.83 | 635 | 147.2 | 47.7 | 99.5 |  | 16 | 1.84 | 0.21 | 0.001714 | 4.7 | 583.5 | 163.3 | 75.1 | 88.2 | TEMP. | #REF! | #REF! |  |  | -33 | 48.2 | -33 | 147.5
-33 | 0.24 | 1.17 | 0.001577 | 0.86 | 634 | 147.5 | 48.2 | 99.3 |  | 17 | 1.9 | 0.21 | 0.001717 | 4.85 | 582.5 | 163.6 | 75.6 | 88 | [5 empty] | -32 | 48.8 | -32 | 147.9
-32 | 0.25 | 1.13 | 0.00158 | 0.89 | 633 | 147.9 | 48.8 | 99.1 |  | 18 | 1.97 | 0.2 | 0.001721 | 5 | 581.5 | 164 | 76.2 | 87.8 | TANQUE 2 |  |  |  |  | -31 | 49.3 | -31 | 148.2
-31 | 0.26 | 1.09 | 0.001582 | 0.91 | 632 | 148.2 | 49.3 | 98.9 |  | 19 | 2.03 | 0.19 | 0.001724 | 5.15 | 580.5 | 164.3 | 76.7 | 87.6 | INICIAL LIQ. | #REF! | #REF! |  |  | -30 | 49.9 | -30 | 148.5
-30 | 0.28 | 1.05 | 0.001585 | 0.95 | 631 | 148.5 | 49.9 | 98.6 |  | 20 | 2.1 | 0.19 | 0.001727 | 5.31 | 579 | 164.6 | 77.3 | 87.3 | TEMP. |  |  |  |  | -29 | 50.4 | -29 | 148.8
-29 | 0.3 | 1.01 | 0.001587 | 0.99 | 630 | 148.8 | 50.4 | 98.4 |  | 21 | 2.16 | 0.18 | 0.00173 | 5.47 | 578 | 164.9 | 77.8 | 87.1 | TEMP . LIQ. | #REF! | #REF! | #REF! |  | -28 | 50.9 | -28 | 149.1
-28 | 0.31 | 0.98 | 0.00159 | 1.02 | 629 | 149.1 | 50.9 | 98.2 |  | 22 | 2.24 | 0.18 | 0.001734 | 5.65 | 577 | 165.2 | 78.4 | 86.8 | TEMP. | #REF! | #REF! |  |  | -27 | 51.5 | -27 | 149.5
-27 | 0.32 | 0.95 | 0.001593 | 1.06 | 628 | 149.5 | 51.5 | 98 |  | 23 | 2.31 | 0.17 | 0.001737 | 5.82 | 576 | 165.5 | 78.9 | 86.6 | FINAL LIQ. | #REF! | #REF! |  |  | -26 | 52.1 | -26 | 149.8
-26 | 0.34 | 0.92 | 0.001595 | 1.09 | 627 | 149.8 | 52.1 | 97.7 |  | 24 | 2.38 | 0.17 | 0.001741 | 5.99 | 575 | 165.9 | 79.5 | 86.4 | TEMP. |  |  |  |  | -25 | 52.6 | -25 | 150.1
-25 | 0.36 | 0.89 | 0.001598 | 1.13 | 626 | 150.1 | 52.6 | 97.5 |  | 25 | 2.46 | 0.16 | 0.001744 | 6.17 | 573.5 | 166.2 | 80 | 86.2 | TEMP . LIQ. | #REF! | #REF! | #REF! |  | -24 | 53.2 | -24 | 150.4
-24 | 0.38 | 0.86 | 0.0016 | 1.17 | 625 | 150.4 | 53.2 | 97.2 |  | 26 | 2.53 | 0.16 | 0.001748 | 6.36 | 572.5 | 166.5 | 80.6 | 85.9 | TEMP. | #REF! | #REF! |  |  | -23 | 53.7 | -23 | 150.7
-23 | 0.39 | 0.83 | 0.001603 | 1.21 | 624 | 150.7 | 53.7 | 97 |  | 27 | 2.61 | 0.15 | 0.001752 | 6.55 | 571.5 | 166.8 | 81.1 | 85.7 | INICIAL VAPOR | #REF! | #REF! |  |  | -22 | 54.3 | -22 | 151.1
-22 | 0.41 | 0.8 | 0.001605 | 1.25 | 623 | 151.1 | 54.3 | 96.8 |  | 28 | 2.69 | 0.15 | 0.001755 | 6.74 | 570 | 167.2 | 81.7 | 85.5 | TEMP. |  |  |  |  | -21 | 54.8 | -21 | 151.4
-21 | 0.43 | 0.78 | 0.001608 | 1.29 | 622 | 151.4 | 54.8 | 96.6 |  | 29 | 2.77 | 0.14 | 0.001759 | 6.94 | 569 | 167.5 | 82.2 | 85.3 | TEMP . VAPOR. | #REF! | #REF! | #REF! |  | -20 | 55.4 | -20 | 151.7
-20 | 0.45 | 0.75 | 0.001611 | 1.34 | 620 | 151.7 | 55.4 | 96.3 |  | 30 | 2.86 | 0.14 | 0.001762 | 7.15 | 567.5 | 167.8 | 82.8 | 85 | TEMP. | #REF! | #REF! |  |  | -19 | 55.9 | -19 | 152
-19 | 0.47 | 0.73 | 0.001614 | 1.38 | 619 | 152 | 55.9 | 96.1 |  | 31 | 2.95 | 0.14 | 0.001766 | 7.35 | 566.5 | 168.1 | 83.3 | 84.8 | FINAL VAPOR | #REF! | #REF! |  |  | -18 | 56.5 | -18 | 152.3
-18 | 0.49 | 0.7 | 0.001617 | 1.43 | 618 | 152.3 | 56.5 | 95.8 |  | 32 | 3.04 | 0.13 | 0.00177 | 7.55 | 565 | 168.4 | 83.9 | 84.5 | TEMP. |  |  |  |  | -17 | 57 | -17 | 152.7
-17 | 0.51 | 0.68 | 0.00162 | 1.47 | 617 | 152.7 | 57 | 95.7 |  | 33 | 3.13 | 0.13 | 0.001774 | 7.76 | 564 | 168.8 | 84.5 | 84.3 | TEMP . VAPOR. | #REF! | #REF! | #REF! |  | -16 | 57.5 | -16 | 153
-16 | 0.53 | 0.65 | 0.001622 | 1.52 | 616 | 153 | 57.5 | 95.5 |  | 34 | 3.22 | 0.13 | 0.001777 | 7.98 | 562.5 | 169.1 | 85 | 84.1 | TEMP. | #REF! | #REF! |  |  | -15 | 58 | -15 | 153.3
-15 | 0.56 | 0.63 | 0.001625 | 1.59 | 615 | 153.3 | 58 | 95.3 |  | 35 | 3.32 | 0.12 | 0.001781 | 8.2 | 561.5 | 169.4 | 85.5 | 83.9 | [5 empty] | -14 | 58.6 | -14 | 153.6
-14 | 0.58 | 0.61 | 0.001628 | 1.65 | 614 | 153.6 | 58.6 | 95 |  | 36 | 3.42 | 0.12 | 0.001785 | 8.43 | 560 | 169.7 | 86.1 | 83.6 | [5 empty] | -13 | 59.1 | -13 | 153.9
-13 | 0.61 | 0.58 | 0.001631 | 1.72 | 613 | 153.9 | 59.1 | 94.8 |  | 37 | 3.52 | 0.12 | 0.001789 | 8.66 | 558.5 | 170 | 86.6 | 83.4 | [5 empty] | -12 | 59.7 | -12 | 154.3
-12 | 0.63 | 0.56 | 0.001633 | 1.8 | 612 | 154.3 | 59.7 | 94.6 |  | 38 | 3.62 | 0.11 | 0.001792 | 8.9 | 557 | 170.4 | 87.2 | 83.2 | [5 empty] | -11 | 60.3 | -11 | 154.6
-11 | 0.66 | 0.53 | 0.001636 | 1.88 | 611 | 154.6 | 60.3 | 94.3 |  | 39 | 3.72 | 0.11 | 0.001796 | 9.15 | 556 | 170.7 | 87.7 | 83 | [5 empty] | -10 | 60.9 | -10 | 154.9
-10 | 0.69 | 0.51 | 0.001639 | 1.96 | 610 | 154.9 | 60.9 | 94 |  | 40 | 3.82 | 0.11 | 0.0018 | 9.39 | 555 | 171 | 88.3 | 82.7 | [5 empty] | -9 | 61.4 | -9 | 155.2
-9 | 0.72 | 0.49 | 0.001642 | 2.04 | 609 | 155.2 | 61.4 | 93.8 |  | 41 | 3.92 | 0.1 | 0.001804 | 9.63 | 554 | 171.3 | 88.8 | 82.5 | [5 empty] | -8 | 62 | -8 | 155.5
-8 | 0.75 | 0.47 | 0.001645 | 2.12 | 608 | 155.5 | 62 | 93.5 |  | 42 | 4.03 | 0.1 | 0.001808 | 9.88 | 552.5 | 171.7 | 89.4 | 82.3 | [5 empty] | -7 | 62.6 | -7 | 155.9
-7 | 0.78 | 0.45 | 0.001647 | 2.21 | 607 | 155.9 | 62.6 | 93.3 |  | 43 | 4.14 | 0.1 | 0.001812 | 10.15 | 551.5 | 172 | 89.9 | 82.1 | [5 empty] | -6 | 63.1 | -6 | 156.2
-6 | 0.81 | 0.44 | 0.00165 | 2.29 | 606 | 156.2 | 63.1 | 93.1 |  | 44 | 4.26 | 0.1 | 0.001816 | 10.41 | 550 | 172.3 | 90.4 | 81.9 | [5 empty] | -5 | 63.6 | -5 | 156.5
-5 | 0.84 | 0.42 | 0.001653 | 2.37 | 605 | 156.5 | 63.6 | 92.9 |  | 45 | 4.38 | 0.1 | 0.001821 | 10.67 | 549 | 172.6 | 91 | 81.6 | [5 empty] | -4 | 64.2 | -4 | 156.8
-4 | 0.87 | 0.41 | 0.001656 | 2.46 | 604 | 156.8 | 64.2 | 92.6 |  | 46 | 4.51 | 0.09 | 0.001825 | 10.95 | 547.5 | 172.9 | 91.6 | 81.3 | [5 empty] | -3 | 64.7 | -3 | 157.1
-3 | 0.91 | 0.39 | 0.001659 | 2.55 | 603 | 157.1 | 64.7 | 92.4 |  | 47 | 4.64 | 0.09 | 0.00183 | 11.21 | 546.5 | 173.2 | 92.1 | 81.1 | [5 empty] | -2 | 65.3 | -2 | 157.5
-2 | 0.94 | 0.38 | 0.001662 | 2.64 | 602 | 157.5 | 65.3 | 92.2 |  | 48 | 4.78 | 0.09 | 0.001835 | 11.49 | 545 | 173.6 | 92.7 | 80.9 | [5 empty] | -1 | 65.8 | -1 | 157.8
-1 | 0.98 | 0.37 | 0.001664 | 2.73 | 601 | 157.8 | 65.8 | 92 |  | 49 | 4.92 | 0.09 | 0.00184 | 11.77 | 543.5 | 173.9 | 93.3 | 80.6 | [5 empty] | 0 | 66.4 | 0 | 158.1
0 | 1.02 | 0.35 | 0.001667 | 2.83 | 600 | 158.1 | 66.4 | 91.7 |  | 50 | 5.06 | 0.08 | 0.001845 | 12.07 | 542 | 174.2 | 93.8 | 80.4 | [5 empty] | 1 | 158.4 | 1 | 158.4
[24 empty] | 2 | 158.7 | 2 | 158.7
Note 1. - Enthalpy based on zero at - 129°C in liquid phase. | [23 empty] | 3 | 159.1 | 3 | 159.1
[24 empty] | 4 | 159.4 | 4 | 159.4
|  | PROPERTIES OF SUPERHEATED VAPOUR | [21 empty] | 5 | 159.8 | 5 | 159.8
[24 empty] | 6 | 160.1 | 6 | 160.1
|  | v-specific volume,m³/kg |  |  | :h-enthalpy kcal/kg: |  | : P-absolute pressure | [16 empty] | 7 | 160.4 | 7 | 160.4
[24 empty] | 8 | 160.8 | 8 | 160.8
Temp. | P = 1.0 bar |  | P = 1.1 bar |  | P = 1.5 bar |  | P = 2.0 bar |  | P = 5.0 bar |  |  | P = 15.0 bar | [11 empty] | 9 | 161.1 | 9 | 161.1
C°. | v | h | v | h | v | h | v | h | v |  | h | v | h | [10 empty] | 10 | 161.4 | 10 | 161.4
0 | 0.371 | 158.1 | 0 | 0 | 0 | 0 | 0 | 0 | 0 |  | 0 | 0 | 0 | [10 empty] | 11 | 161.7 | 11 | 161.7
10 | 0.388 | 162.2 | 0.346 | 161.9 | 0 | 0 | 0 | 0 | 0 |  | 0 | 0 | 0 | [10 empty] | 12 | 162 | 12 | 162
20 | 0.405 | 166.3 | 0.362 | 166.1 | 0.266 | 165.4 | 0.197 | 164.8 | 0 |  | 0 | 0 | 0 | [10 empty] | 13 | 162.4 | 13 | 162.4
30 | 0.422 | 170.5 | 0.378 | 170.3 | 0.277 | 169.6 | 0.206 | 169 | 0 |  | 0 | 0 | 0 | [10 empty] | 14 | 162.7 | 14 | 162.7
40 | 0.439 | 174.7 | 0.394 | 174.5 | 0.288 | 173.8 | 0.215 | 173.2 | 0 |  | 0 | 0 | 0 | [10 empty] | 15 | 163 | 15 | 163
50 | 0.455 | 179 | 0.41 | 178.9 | 0.298 | 178.2 | 0.224 | 177.6 | 0.085 |  | 174.1 | 0 | 0 | [10 empty] | 16 | 163.3 | 16 | 163.3
60 | 0.471 | 183.3 | 0.425 | 183.3 | 0.308 | 182.6 | 0.232 | 182 | 0.087 |  | 178.9 | 0 | 0 | [10 empty] | 17 | 163.6 | 17 | 163.6
70 | 0.487 | 187.8 | 0.44 | 187.8 | 0.318 | 187.2 | 0.24 | 186.6 | 0.09 |  | 183.7 | 0 | 0 | [10 empty] | 18 | 164 | 18 | 164
80 | 0.503 | 192.3 | 0.455 | 192.3 | 0.328 | 191.8 | 0.248 | 191.2 | 0.093 |  | 188.6 | 0 | 0 | [10 empty] | 19 | 164.3 | 19 | 164.3
90 | 0.517 | 197 | 0.47 | 197 | 0.338 | 196.6 | 0.256 | 196 | 0.096 |  | 193.5 | 0 | 0 | [10 empty] | 20 | 164.6 | 20 | 164.6
100 | 0.531 | 201.7 | 0.484 | 201.7 | 0.348 | 201.4 | 0.264 | 200.8 | 0.099 |  | 198.5 | 0.027 | 190.3 | [10 empty] | 21 | 164.9 | 21 | 164.9
110 | 0.545 | 206.4 | 0.498 | 206.4 | 0.358 | 206.2 | 0.271 | 205.8 | 0.103 |  | 203.5 | 0.029 | 196.1 | [10 empty] | 22 | 165.2 | 22 | 165.2
120 | 0.557 | 211.1 | 0.511 | 211.1 | 0.368 | 211 | 0.278 | 210.8 | 0.107 |  | 208.6 | 0.03 | 201.9 | [10 empty] | 23 | 165.5 | 23 | 165.5
130 | 0.569 | 215.8 | 0.524 | 215.8 | 0.378 | 215.8 | 0.285 | 215.8 | 0.111 |  | 213.7 | 0.032 | 207.8 | [10 empty] | 24 | 165.9 | 24 | 165.9
140 | 0.581 | 220.8 | 0.537 | 220.8 | 0.388 | 220.8 | 0.291 | 220.8 | 0.114 |  | 218.9 | 0.033 | 213.7 | [10 empty] | 25 | 166.2 | 25 | 166.2
150 | 0.593 | 225.8 | 0.549 | 225.8 | 0.398 | 225.8 | 0.297 | 225.8 | 0.118 |  | 224.1 | 0.034 | 219.7 | [10 empty] | 26 | 166.5 | 26 | 166.5
160 | 0.605 | 230.8 | 0.564 | 230.8 | 0.407 | 230.8 | 0.308 | 230.8 | 0.122 |  | 229.3 | 0.035 | 225.7 | [10 empty] | 27 | 166.8 | 27 | 166.8
170 | 0.617 | 235.8 | 0.573 | 235.8 | 0.416 | 235.8 | 0.309 | 235.8 | 0.126 |  | 234.5 | 0.036 | 231.7 | [10 empty] | 28 | 167.2 | 28 | 167.2
150 | 0.839 | 259.4 | 0.758 | 258.8 | 0.522 | 258.8 | 0.4 | 258.6 | 0.158 |  | 258 | 0.05 | 256.5 | [10 empty] | 29 | 167.5 | 29 | 167.5
160 | 0.863 | 263.9 | 0.778 | 263.3 | 0.535 | 263.3 | 0.411 | 263.1 | 0.163 |  | 262.7 | 0.052 | 261.9 | [10 empty] | 30 | 167.8 | 30 | 167.8
170 | 0.887 | 268.4 | 0.798 | 267.8 | 0.548 | 267.8 | 0.422 | 267.5 | 0.168 |  | 267.4 | 0.054 | 267.3 | [10 empty] | 31 | 168.1 | 31 | 168.1
[24 empty] | 32 | 168.4 | 32 | 168.4
[24 empty] | 33 | 168.8 | 33 | 168.8
[24 empty] | 34 | 169.1 | 34 | 169.1
[24 empty] | 35 | 169.4 | 35 | 169.4
[24 empty] | 36 | 169.7 | 36 | 169.7
[24 empty] | 37 | 170 | 37 | 170
[24 empty] | 38 | 170.4 | 38 | 170.4
[24 empty] | 39 | 170.7 | 39 | 170.7
[24 empty] | 40 | 171 | 40 | 171
[24 empty] | 41 | 171.3 | 41 | 171.3
[24 empty] | 42 | 171.7 | 42 | 171.7
[24 empty] | 43 | 172 | 43 | 172
[24 empty] | 44 | 172.3 | 44 | 172.3
[24 empty] | 45 | 172.6 | 45 | 172.6
[24 empty] | 46 | 172.9 | 46 | 172.9
[24 empty] | 47 | 173.2 | 47 | 173.2
[24 empty] | 48 | 173.6 | 48 | 173.6
[24 empty] | 49 | 173.9 | 49 | 173.9
[24 empty] | 50 | 174.2 | 50 | 174.2

## AMMONIA (hidden)
Molecular Weight .. .. .. .. .. 17.03 | [6 empty] | THERMODYNAMIC PROPERTIES OF AMONIA
Boiling Point (at 1 bar) .. .. .. ..-33.6°C.
Limis of Inflammability .. .. ..16.0--->28.0 %.
Ignition Temperature .. .. .. ..651°C. | [18 empty] | FGH=VLOOKUP(O21,T17:U30,2)
Ignition Energy.. .. .. ..680 millijoules.
Viscosity in gaseous phase (at 0°C.) .. ...00933 Centipoises
[6 empty] | PROPERTIES OF LIQUID AND SATURATED VAPOUR | [12 empty] | DATOS INTERPOLAR
Temp. | Vapour Press. | Specific Volume m3/kg |  | Density kg/m3 |  | Enthalpy kcal/kg |  | Latent Heat |  | Temp. | Vapour Press. | Specific Volume m3/kg |  | Density kg/m3 |  | Enthalpy kcal/kg |  | Latent Heat | [5 empty] | Temp. | Enthalpy keal/kg
C°. | bars (Abs.) | vapour | liquid | vapour | liquid | vapour | liquid | keal/kg |  | C°. | bars (Abs.) | vapour | liquid | vapour | liquid | vapour | liquid | keal/kg | [5 empty] | C° | liquid | C° | vapour
-50 | 0.409 | 2.623 | 0.001425 | 0.381 | 702 | 384.1 | 46.3 | 337.8 |  | 0 | 4.294 | 0.29 | 0.001566 | 3.452 | 638.6 | 401.52 | 100 | 301.52 | [5 empty] | -50 | 46.3 | -50 | 384.1
-49 | 0.434 | 2.482 | 0.001427 | 0.403 | 700.8 | 384.5 | 47.3 | 337.2 |  | 1 | 4.457 | 0.28 | 0.001569 | 3.576 | 637.2 | 401.78 | 101.1 | 300.68 | TANQUE 1 |  |  |  |  | -49 | 47.3 | -49 | 384.5
-48 | 0.46 | 2.351 | 0.001429 | 0.425 | 699.6 | 384.9 | 48.4 | 336.5 |  | 2 | 4.625 | 0.27 | 0.001573 | 3.703 | 635.8 | 402.04 | 102.21 | 299.83 | INICIAL LIQ. | #REF! | #REF! |  | 3=INDEX(A7:A220,MATCH(I4,A7:A220,1)) | -48 | 48.4 | -48 | 384.9
-47 | 0.487 | 2.228 | 0.001431 | 0.448 | 698.4 | 385.3 | 49.4 | 335.9 |  | 3 | 4.798 | 0.261 | 0.001576 | 3.834 | 634.5 | 402.3 | 103.32 | 298.98 | TEMP. |  |  |  |  | -47 | 49.4 | -47 | 385.3
-56 | 0.515 | 2.112 | 0.001434 | 0.473 | 697.2 | 385.7 | 50.4 | 335.3 |  | 4 | 4.975 | 0.252 | 0.00158 | 3.969 | 633.1 | 402.55 | 104.43 | 298.13 | TEMP . LIQ. | #REF! | #REF! | #REF! | 5=INDEX(A7:A220,MATCH(I4,A7:A220,1)+1) | -46 | 50.4 | -46 | 385.7
-45 | 0.545 | 2.003 | 0.001436 | 0.499 | 696 | 386.1 | 51.4 | 334.7 |  | 5 | 5.157 | 0.243 | 0.001583 | 4.108 | 631.7 | 402.8 | 105.54 | 297.26 | TEMP. | #REF! | #REF! |  |  | -45 | 51.4 | -45 | 386.1
-44 | 0.577 | 1.901 | 0.001439 | 0.526 | 694.8 | 386.5 | 52.5 | 334 |  | 6 | 5.345 | 0.235 | 0.001587 | 4.25 | 630.3 | 403.04 | 106.65 | 296.39 | FINAL LIQ. | #REF! | #REF! |  |  | -44 | 52.5 | -44 | 386.5
-43 | 0.61 | 1.805 | 0.001441 | 0.554 | 693.6 | 386.9 | 53.5 | 333.4 |  | 7 | 5.538 | 0.228 | 0.00159 | 4.396 | 628.9 | 403.27 | 107.76 | 295.51 | TEMP. |  |  |  |  | -43 | 53.5 | -43 | 386.9
-42 | 0.644 | 1.715 | 0.001444 | 0.583 | 692.4 | 387.3 | 54.6 | 332.7 |  | 8 | 5.736 | 0.22 | 0.001594 | 4.546 | 627.5 | 403.5 | 108.87 | 294.63 | TEMP . LIQ. | #REF! | #REF! | #REF! |  | -42 | 54.6 | -42 | 387.3
-41 | 0.68 | 1.63 | 0.001447 | 0.613 | 691.2 | 387.7 | 55.7 | 332 |  | 9 | 5.94 | 0.213 | 0.001597 | 4.7 | 626.1 | 403.73 | 109.99 | 293.74 | TEMP. | #REF! | #REF! |  |  | -41 | 55.7 | -41 | 387.7
-40 | 0.718 | 1.55 | 0.001449 | 0.645 | 690 | 388.1 | 56.8 | 331.3 |  | 10 | 6.15 | 0.206 | 0.001601 | 4.859 | 624.7 | 403.95 | 111.11 | 292.84 | INICIAL VAPOR | 19 | 405.75 |  |  | -40 | 56.8 | -40 | 388.1
-39 | 0.747 | 1.475 | 0.001452 | 0.678 | 688.8 | 388.49 | 57.82 | 330.67 |  | 11 | 6.365 | 0.199 | 0.001605 | 5.022 | 623.3 | 404.17 | 112.23 | 291.94 | TEMP. |  |  |  |  | -39 | 57.82 | -39 | 388.49
-38 | 0.793 | 1.405 | 0.001455 | 0.712 | 687.5 | 388.88 | 58.88 | 330 |  | 12 | 6.585 | 0.193 | 0.001608 | 5.189 | 621.8 | 404.38 | 113.35 | 291.03 | TEMP . VAPOR. | #REF! | #REF! | #REF! |  | -38 | 58.88 | -38 | 388.88
-37 | 0.841 | 1.338 | 0.001457 | 0.748 | 686.3 | 389.27 | 59.94 | 329.34 |  | 13 | 6.812 | 0.187 | 0.001612 | 5.361 | 620.4 | 404.59 | 114.47 | 290.12 | TEMP. | #REF! | #REF! |  |  | -37 | 59.94 | -37 | 389.27
-36 | 0.885 | 1.275 | 0.00146 | 0.785 | 685.1 | 389.65 | 61.01 | 328.64 |  | 14 | 7.044 | 0.181 | 0.001616 | 5.537 | 619 | 404.79 | 115.59 | 289.2 | FINAL VAPOR | #REF! | #REF! |  |  | -36 | 61.01 | -36 | 389.65
-35 | 0.932 | 1.215 | 0.001462 | 0.823 | 683.9 | 390.03 | 62.08 | 327.95 |  | 15 | 7.284 | 0.175 | 0.001619 | 5.718 | 617.5 | 404.99 | 116.72 | 288.27 | TEMP. |  |  |  |  | -35 | 62.08 | -35 | 390.03
-34 | 0.981 | 1.159 | 0.001465 | 0.863 | 682.6 | 390.41 | 63.15 | 327.26 |  | 16 | 7.529 | 0.169 | 0.001623 | 5.904 | 616.1 | 405.19 | 117.85 | 287.34 | TEMP . VAPOR. | #REF! | #REF! | #REF! |  | -34 | 63.15 | -34 | 390.41
-33 | 1.031 | 1.106 | 0.001468 | 0.905 | 681.4 | 390.79 | 64.21 | 326.58 |  | 17 | 7.78 | 0.164 | 0.001627 | 5.094 | 614.6 | 405.38 | 118.98 | 286.4 | TEMP. | #REF! | #REF! |  |  | -33 | 64.21 | -33 | 390.79
-32 | 1.084 | 1.056 | 0.00147 | 0.948 | 680.1 | 391.17 | 65.28 | 325.89 |  | 18 | 8.038 | 0.159 | 0.001631 | 6.289 | 613.3 | 405.57 | 120.11 | 285.46 | [5 empty] | -32 | 65.28 | -32 | 391.17
-31 | 1.139 | 1.008 | 0.001473 | 0.992 | 678.9 | 391.54 | 66.35 | 325.19 |  | 19 | 8.301 | 0.154 | 0.001635 | 6.489 | 611.7 | 405.75 | 121.24 | 284.51 | TANQUE 2 |  |  |  |  | -31 | 66.35 | -31 | 391.54
-30 | 1.195 | 0.963 | 0.001476 | 1.038 | 677.7 | 391.91 | 67.42 | 324.49 |  | 20 | 8.572 | 0.149 | 0.001639 | 6.694 | 610.3 | 405.93 | 122.38 | 283.55 | INICIAL LIQ. | #REF! | #REF! |  |  | -30 | 67.42 | -30 | 391.91
-29 | 1.254 | 0.92 | 0.001478 | 1.086 | 676.4 | 392.28 | 68.49 | 323.79 |  | 21 | 8.85 | 0.145 | 0.001643 | 6.904 | 608.8 | 406.1 | 123.52 | 282.58 | TEMP. |  |  |  |  | -29 | 68.49 | -29 | 392.28
-28 | 1.316 | 0.88 | 0.001481 | 1.126 | 675.2 | 392.64 | 69.56 | 323.08 |  | 22 | 9.143 | 0.141 | 0.001647 | 7.119 | 607.3 | 406.27 | 124.66 | 281.61 | TEMP . LIQ. | #REF! | #REF! | #REF! |  | -28 | 69.56 | -28 | 392.64
-27 | 1.38 | 0.842 | 0.001484 | 1.188 | 673.9 | 393 | 70.63 | 322.37 |  | 23 | 9.426 | 0.136 | 0.001651 | 7.339 | 605.8 | 406.43 | 125.8 | 280.63 | TEMP. | #REF! | #REF! |  |  | -27 | 70.63 | -27 | 393
-26 | 1.447 | 0.806 | 0.001487 | 1.242 | 672.6 | 393.36 | 71.71 | 321.65 |  | 24 | 9.723 | 0.132 | 0.001655 | 7.564 | 604.3 | 406.59 | 126.94 | 279.65 | FINAL LIQ. | #REF! | #REF! |  |  | -26 | 71.71 | -26 | 393.36
-25 | 1.516 | 0.771 | 0.00149 | 1.297 | 671.4 | 393.72 | 72.78 | 320.94 |  | 25 | 10.027 | 0.128 | 0.001659 | 7.795 | 602.8 | 406.75 | 128.09 | 278.66 | TEMP. |  |  |  |  | -25 | 72.78 | -25 | 393.72
-24 | 1.588 | 0.739 | 0.001492 | 1.354 | 670.1 | 394.07 | 73.86 | 320.21 |  | 26 | 10.34 | 0.125 | 0.001663 | 8.031 | 601.3 | 406.89 | 129.24 | 277.65 | TEMP . LIQ. | #REF! | #REF! | #REF! |  | -24 | 73.86 | -24 | 394.07
-23 | 1.662 | 0.708 | 0.001495 | 1.413 | 668.8 | 394.42 | 74.93 | 319.49 |  | 27 | 10.66 | 0.121 | 0.001667 | 8.273 | 599.8 | 407.03 | 130.39 | 276.64 | TEMP. | #REF! | #REF! |  |  | -23 | 74.93 | -23 | 394.42
-22 | 1.74 | 0.678 | 0.001498 | 1.474 | 667.6 | 394.77 | 76.01 | 318.76 |  | 28 | 10.988 | 0.117 | 0.001671 | 8.521 | 598.3 | 407.17 | 131.54 | 275.63 | INICIAL VAPOR | #REF! | #REF! |  |  | -22 | 76.01 | -22 | 394.77
-21 | 1.82 | 0.65 | 0.001501 | 1.538 | 666.3 | 395.12 | 77.09 | 318.03 |  | 29 | 11.323 | 0.114 | 0.001676 | 8.775 | 596.8 | 407.3 | 132.69 | 274.61 | TEMP. |  |  |  |  | -21 | 77.09 | -21 | 395.12
-20 | 1.903 | 0.624 | 0.001504 | 1.604 | 665 | 395.46 | 78.17 | 317.29 |  | 30 | 11.665 | 0.111 | 0.00168 | 9.034 | 595.2 | 407.43 | 133.84 | 273.59 | TEMP . VAPOR. | #REF! | #REF! | #REF! |  | -20 | 78.17 | -20 | 395.46
-19 | 1.988 | 0.598 | 0.001507 | 1.672 | 663.7 | 395.8 | 79.25 | 316.55 |  | 31 | 12.015 | 0.108 | 0.001684 | 9.3 | 593.7 | 407.55 | 135 | 272.55 | TEMP. | #REF! | #REF! |  |  | -19 | 79.25 | -19 | 395.8
-18 | 2.076 | 0.574 | 0.00151 | 1.742 | 662.4 | 396.13 | 80.33 | 315.8 |  | 32 | 12.373 | 0.105 | 0.001689 | 9.573 | 592.1 | 407.67 | 136.16 | 271.51 | FINAL VAPOR | #REF! | #REF! |  |  | -18 | 80.33 | -18 | 396.13
-17 | 2.166 | 0.551 | 0.001513 | 1.814 | 661.1 | 396.46 | 81.41 | 315.05 |  | 33 | 12.74 | 0.102 | 0.001693 | 9.852 | 590.6 | 407.78 | 137.32 | 270.46 | TEMP. |  |  |  |  | -17 | 81.41 | -17 | 396.46
-16 | 2.264 | 0.53 | 0.001516 | 1.889 | 659.8 | 396.79 | 82.5 | 314.29 |  | 34 | 13.116 | 0.099 | 0.001698 | 10.138 | 589 | 407.88 | 138.48 | 269.4 | TEMP . VAPOR. | #REF! | #REF! | #REF! |  | -16 | 82.5 | -16 | 396.79
-15 | 2.364 | 0.509 | 0.001519 | 1.966 | 658.5 | 397.12 | 83.59 | 313.53 |  | 35 | 13.499 | 0.096 | 0.001702 | 10.431 | 587.5 | 407.97 | 139.65 | 268.32 | TEMP. | #REF! | #REF! |  |  | -15 | 83.59 | -15 | 397.12
-14 | 2.465 | 0.489 | 0.001522 | 2.046 | 657.2 | 397.44 | 84.68 | 312.76 |  | 36 | 13.891 | 0.093 | 0.001707 | 10.731 | 585.9 | 408.06 | 140.82 | 267.24 | [5 empty] | -14 | 84.68 | -14 | 397.44
-13 | 2.57 | 0.47 | 0.001525 | 2.128 | 655.9 | 397.75 | 85.76 | 311.99 |  | 37 | 14.291 | 0.091 | 0.001712 | 11.038 | 584.3 | 408.15 | 141.99 | 266.16 | [5 empty] | -13 | 85.76 | -13 | 397.75
-12 | 2.679 | 0.452 | 0.001528 | 2.213 | 654.6 | 398.06 | 86.85 | 311.21 |  | 38 | 14.7 | 0.088 | 0.001716 | 11.353 | 582.7 | 408.23 | 143.16 | 265.07 | [5 empty] | -12 | 86.85 | -12 | 398.06
-11 | 2.792 | 0.435 | 0.001531 | 2.3 | 653.3 | 398.37 | 87.94 | 310.43 |  | 39 | 15.117 | 0.086 | 0.001721 | 11.675 | 581.1 | 408.3 | 144.34 | 263.96 | [5 empty] | -11 | 87.94 | -11 | 398.37
-10 | 2.909 | 0.418 | 0.001534 | 2.39 | 652 | 398.67 | 89.09 | 309.64 |  | 40 | 15.544 | 0.083 | 0.001726 | 12.005 | 579.5 | 408.37 | 145.52 | 262.85 | [5 empty] | -10 | 89.09 | -10 | 398.67
-9 | 3.029 | 0.403 | 0.001537 | 2.483 | 650.7 | 398.97 | 90.12 | 308.85 |  | 41 | 15.98 | 0.081 | 0.001731 | 12.34 | 577.9 | 408.43 | 146.7 | 261.73 | [5 empty] | -9 | 90.12 | -9 | 398.97
-8 | 3.154 | 0.388 | 0.00154 | 2.57 | 649.3 | 399.27 | 91.21 | 308.06 |  | 42 | 16.423 | 0.079 | 0.001735 | 12.69 | 576.2 | 408.49 | 147.88 | 260.61 | [5 empty] | -8 | 91.21 | -8 | 399.27
-7 | 3.282 | 0.374 | 0.001543 | 2.678 | 648 | 399.56 | 92.3 | 307.25 |  | 43 | 16.878 | 0.077 | 0.00174 | 13.04 | 574.6 | 408.54 | 149.06 | 259.48 | [5 empty] | -7 | 92.3 | -7 | 399.56
-6 | 3.414 | 0.36 | 0.001546 | 2.779 | 646.7 | 399.85 | 93.4 | 306.45 |  | 44 | 17.34 | 0.075 | 0.001745 | 13.4 | 572.9 | 408.58 | 150.24 | 258.34 | [5 empty] | -6 | 93.4 | -6 | 399.85
-5 | 3.549 | 0.347 | 0.00155 | 2.883 | 645.3 | 400.14 | 94.5 | 305.64 |  | 45 | 17.814 | 0.073 | 0.00175 | 13.77 | 571.3 | 408.61 | 151.43 | 257.18 | [5 empty] | -5 | 94.5 | -5 | 400.14
-4 | 3.688 | 0.334 | 0.001553 | 2.991 | 644 | 400.42 | 95.59 | 304.83 |  | 46 | 18.208 | 0.071 | 0.001756 | 14.15 | 569.6 | 408.64 | 152.62 | 256.02 | [5 empty] | -4 | 95.59 | -4 | 400.42
-3 | 3.833 | 0.323 | 0.001556 | 3.102 | 642.6 | 400.7 | 96.69 | 304.01 |  | 47 | 18.791 | 0.069 | 0.001761 | 14.54 | 568 | 408.66 | 153.81 | 254.85 | [5 empty] | -3 | 96.69 | -3 | 400.7
-2 | 3.982 | 0.311 | 0.001559 | 3.216 | 641.3 | 400.98 | 97.79 | 303.19 |  | 48 | 19.292 | 0.067 | 0.001766 | 14.94 | 566.3 | 408.68 | 155 | 253.68 | [5 empty] | -2 | 97.79 | -2 | 400.98
-1 | 4.136 | 0.3 | 0.001563 | 3.332 | 639.9 | 401.25 | 98.89 | 302.36 |  | 49 | 19.805 | 0.065 | 0.001771 | 15.34 | 564.6 | 408.7 | 156.2 | 252.5 | [5 empty] | -1 | 98.89 | -1 | 401.25
0 | 4.294 | 0.29 | 0.001566 | 3.452 | 638.6 | 401.52 | 100 | 301.52 |  | 50 | 20.327 | 0.064 | 0.001778 | 15.75 | 562.8 | 408.72 | 157.38 | 251.34 | [5 empty] | 0 | 100 | 0 | 401.52
[24 empty] | 1 | 101.1 | 1 | 401.78
|  | Note 1. - Enthalpy based on 100 keal/kg at 0°C. in liquid phase | [21 empty] | 2 | 102.21 | 2 | 402.04
[24 empty] | 3 | 103.32 | 3 | 402.3
|  |  | PROPERTIES OF SUPERHEATED VAPOUR | [20 empty] | 4 | 104.43 | 4 | 402.55
[24 empty] | 5 | 105.54 | 5 | 402.8
|  | v - specific volume, m3/kg: |  |  | h - enthalpy, keal/kg: |  |  | P - absolute pressure. | [15 empty] | 6 | 106.65 | 6 | 403.04
[24 empty] | 7 | 107.76 | 7 | 403.27
Temp. | P = 1.0 bar |  | P = 1.1 bar |  | P = 1.5 bar |  | P = 2.0 bar |  | P = 5.0 bar |  |  | P = 15.0 bar | [11 empty] | 8 | 108.87 | 8 | 403.5
C°. | v | h | v | h | v | h | v | h | v |  | h | v | h | [10 empty] | 9 | 109.99 | 9 | 403.73
-30 | 1.159 | 393.6 | 1.065 | 393.2 | 0 | 0 | 0 | 0 | 0 |  | 0 | 0 | 0 | [10 empty] | 10 | 111.11 | 10 | 403.95
-20 | 1.212 | 398.8 | 1.109 | 398.5 | 0.799 | 397.7 | 0 | 0 | 0 |  | 0 | 0 | 0 | [10 empty] | 11 | 112.23 | 11 | 404.17
-10 | 1.265 | 404 | 1.155 | 403.8 | 0.833 | 403 | 0.621 | 401.8 | 0 |  | 0 | 0 | 0 | [10 empty] | 12 | 113.35 | 12 | 404.38
0 | 1.317 | 409.2 | 1.2 | 409.1 | 0.867 | 408.3 | 0.647 | 407.2 | 0 |  | 0 | 0 | 0 | [10 empty] | 13 | 114.47 | 13 | 404.59
10 | 1.368 | 414.5 | 1.245 | 414.3 | 0.901 | 413.6 | 0.673 | 412.6 | 0.258 |  | 406.8 | 0 | 0 | [10 empty] | 14 | 115.59 | 14 | 404.79
20 | 1.418 | 419.8 | 1.29 | 419.5 | 0.935 | 418.9 | 0.699 | 418 | 0.27 |  | 412.9 | 0 | 0 | [10 empty] | 15 | 116.72 | 15 | 404.99
30 | 1.468 | 425 | 1.335 | 424.7 | 0.969 | 424.2 | 0.725 | 423.4 | 0.282 |  | 418.9 | 0 | 0 | [10 empty] | 16 | 117.85 | 16 | 405.19
40 | 1.519 | 430.2 | 1.38 | 429.9 | 1.003 | 429.5 | 0.751 | 428.8 | 0.293 |  | 424.8 | 0.087 | 409.7 | [10 empty] | 17 | 118.98 | 17 | 405.38
50 | 1.569 | 435.4 | 1.425 | 435.1 | 1.037 | 434.8 | 0.777 | 434.1 | 0.304 |  | 430.6 | 0.092 | 417.7 | [10 empty] | 18 | 120.11 | 18 | 405.57
60 | 1.619 | 440.6 | 1.47 | 440.3 | 1.071 | 440.1 | 0.803 | 439.4 | 0.315 |  | 436.3 | 0.097 | 425.1 | [10 empty] | 19 | 121.24 | 19 | 405.75
70 | 1.669 | 445.8 | 1.515 | 445.6 | 1.105 | 445.4 | 0.829 | 444.7 | 0.326 |  | 441.9 | 0.101 | 432 | [10 empty] | 20 | 122.38 | 20 | 405.93
80 | 1.718 | 451 | 1.56 | 450.9 | 1.139 | 450.7 | 0.854 | 450.1 | 0.337 |  | 447.5 | 0.105 | 438.6 | [10 empty] | 21 | 123.52 | 21 | 406.1
90 | 1.767 | 456.2 | 1.605 | 456.1 | 1.173 | 456 | 0.879 | 455.5 | 0.348 |  | 453.1 | 0.109 | 451.3 | [10 empty] | 22 | 124.66 | 22 | 406.27
100 | 1.817 | 461.5 | 1.65 | 461.4 | 1.207 | 461.6 | 0.904 | 460.9 | 0.358 |  | 458.7 | 0.113 | 437 | [10 empty] | 23 | 125.8 | 23 | 406.43
110 | 1.867 | 466.8 | 1.965 | 466.7 | 1.241 | 466.6 | 0.929 | 466.3 | 0.368 |  | 464.3 | 0.117 | 457.5 | [10 empty] | 24 | 126.94 | 24 | 406.59
120 | 1.918 | 472.1 | 1.74 | 472 | 1.275 | 471.9 | 0.954 | 471.7 | 0.378 |  | 469.9 | 0.121 | 463.6 | [10 empty] | 25 | 128.09 | 25 | 406.75
130 | 1.968 | 477.4 | 1.785 | 477.3 | 1.309 | 477.2 | 0.979 | 477 | 0.388 |  | 475.5 | 0.124 | 469.7 | [10 empty] | 26 | 129.24 | 26 | 406.89
140 | 2.018 | 482.7 | 1.88 | 482.6 | 1.348 | 482.5 | 1.004 | 482.3 | 0.398 |  | 481.1 | 0.128 | 475.8 | [10 empty] | 27 | 130.39 | 27 | 407.03
150 | 2.068 | 488 | 1.875 | 487.9 | 1.377 | 487.8 | 1.03 | 487.6 | 0.408 |  | 486.7 | 0.132 | 481.9 | [10 empty] | 28 | 131.54 | 28 | 407.17
160 | 2.119 | 493.3 | 1.92 | 493.2 | 1.411 | 493.1 | 1.055 | 492.9 | 0.418 |  | 492.3 | 0.135 | 487.9 | [10 empty] | 29 | 132.69 | 29 | 407.3
170 | 2.169 | 498.6 | 1.965 | 498.5 | 1.445 | 498.3 | 1.08 | 498.2 | 0.428 |  | 497.9 | 0.139 | 493.9 | [10 empty] | 30 | 133.84 | 30 | 407.43
[24 empty] | 31 | 135 | 31 | 407.55
[24 empty] | 32 | 136.16 | 32 | 407.67
[24 empty] | 33 | 137.32 | 33 | 407.78
[24 empty] | 34 | 138.48 | 34 | 407.88
[24 empty] | 35 | 139.65 | 35 | 407.97
[24 empty] | 36 | 140.82 | 36 | 408.06
[24 empty] | 37 | 141.99 | 37 | 408.15
[24 empty] | 38 | 143.16 | 38 | 408.23
[24 empty] | 39 | 144.34 | 39 | 408.3
[24 empty] | 40 | 145.52 | 40 | 408.37
[24 empty] | 41 | 146.7 | 41 | 408.43
[24 empty] | 42 | 147.88 | 42 | 408.49
[24 empty] | 43 | 149.06 | 43 | 408.54
[24 empty] | 44 | 150.24 | 44 | 408.58
[24 empty] | 45 | 151.43 | 45 | 408.61
[24 empty] | 46 | 152.62 | 46 | 408.64
[24 empty] | 47 | 153.81 | 47 | 408.66
[24 empty] | 48 | 155 | 48 | 408.68
[24 empty] | 49 | 156.2 | 49 | 408.7
[24 empty] | 50 | 157.38 | 50 | 408.72

## PROPYLENE (hidden)
Molecular Weight: 42.08 | [5 empty] | THERMODYNAMIC PROPERTIES OF PROPYLENE
Boiling Point (at 1 bar): -47.7°C
Limits Of Inflammability: 2-->11%
Ignition Temparature: 497°C | [18 empty] | FGH=VLOOKUP(O21,T17:U30,2)
Ignition Energy: 1 millijoule
Critical Temperature: 91.4°C | [6 empty] | PROPERTIES OF LIQUID AND SATURATED VAPOUR
Viscosity in Gaseous phase (at 20°C): 0.00846 Centiposes | [18 empty] | DATOS INTERPOLAR
Temp. | Vap.press. | Specific Vol. m³/Kg |  | Density Kg/m³ |  | Enthalpy Kcal/Kg |  | Latent Heat |  | Temp. | Vap.press. | Specific Vol. m³/Kg |  | Density Kg/m³ |  | Enthalpy Kcal/Kg |  | Latent Heat | [5 empty] | Temp. | Enthalpy keal/kg
C°. | Bar(Abs.) | Vapour | Liquid | Vapour | Liquid | Vapour | Liquid | Kcal/Kg |  | C°. | Bar | Vapour | Liquid | Vapour | Liquid | Vapour | Liquid | Kcal/Kg | [5 empty] | C° | liquid | C° | vapour
-50 | 0.9 | 0.459 | 0.00162 | 2.18 | 617.4 | 146.3 | 41.2 | 105.1 |  | 0 | 5.84 | 0.082 | 0.001825 | 12.2 | 548.1 | 158.5 | 68.3 | 90.2 | [5 empty] | -50 | 41.2 | -50 | 146.3
-49 | 0.945 | 0.441 | 0.001625 | 2.27 | 615.5 | 146.7 | 41.9 | 104.8 |  | 1 | 6.015 | 0.0795 | 0.00183 | 12.58 | 546.6 | 158.8 | 68.8 | 90 | TANQUE 1 |  |  |  |  | -49 | 41.9 | -49 | 146.7
-48 | 0.995 | 0.423 | 0.00163 | 2.36 | 613.6 | 147.1 | 42.6 | 104.5 |  | 2 | 6.205 | 0.077 | 0.001835 | 12.99 | 545.1 | 159.1 | 69.3 | 89.8 | INICIAL LIQ. | #REF! | #REF! |  | 3=INDEX(A7:A220,MATCH(I4,A7:A220,1)) | -48 | 42.6 | -48 | 147.1
-47 | 1.05 | 0.415 | 0.001635 | 2.45 | 611.7 | 147.5 | 43.2 | 104.3 |  | 3 | 6.39 | 0.074 | 0.00184 | 13.31 | 543.5 | 159.5 | 70.1 | 89.4 | TEMP. |  |  |  |  | -47 | 43.2 | -47 | 147.5
-46 | 1.1 | 0.387 | 0.00164 | 2.57 | 609.8 | 147.9 | 43.9 | 104 |  | 4 | 6.58 | 0.071 | 0.001845 | 14.09 | 541.9 | 159.8 | 70.8 | 89 | TEMP . LIQ. | #REF! | #REF! | #REF! | 5=INDEX(A7:A220,MATCH(I4,A7:A220,1)+1) | -46 | 43.9 | -46 | 147.9
-45 | 1.15 | 0.372 | 0.001643 | 2.68 | 608.6 | 148.2 | 44.4 | 103.8 |  | 5 | 6.78 | 0.0695 | 0.00185 | 14.39 | 540.3 | 160.1 | 71.4 | 88.7 | TEMP. | #REF! | #REF! |  |  | -45 | 44.4 | -45 | 148.2
-44 | 1.2 | 0.358 | 0.001647 | 2.79 | 607.4 | 148.4 | 44.9 | 103.5 |  | 6 | 6.97 | 0.068 | 0.001855 | 14.71 | 538.7 | 160.4 | 72 | 88.4 | FINAL LIQ. | #REF! | #REF! |  |  | -44 | 44.9 | -44 | 148.4
-43 | 1.25 | 0.344 | 0.00165 | 2.91 | 606.1 | 148.6 | 45.4 | 103.2 |  | 7 | 7.17 | 0.066 | 0.00186 | 15.15 | 536.9 | 160.6 | 72.6 | 88 | TEMP. |  |  |  |  | -43 | 45.4 | -43 | 148.6
-42 | 1.3 | 0.332 | 0.001653 | 3.01 | 604.8 | 148.8 | 45.8 | 103 |  | 8 | 7.37 | 0.064 | 0.00187 | 15.63 | 535.2 | 160.8 | 73.2 | 87.6 | TEMP . LIQ. | #REF! | #REF! | #REF! |  | -42 | 45.8 | -42 | 148.8
-41 | 1.36 | 0.32 | 0.001657 | 3.13 | 603.6 | 149.1 | 46.3 | 102.8 |  | 9 | 7.58 | 0.062 | 0.001875 | 16.01 | 533.5 | 160.9 | 73.7 | 87.2 | TEMP. | #REF! | #REF! |  |  | -41 | 46.3 | -41 | 149.1
-40 | 1.42 | 0.308 | 0.00166 | 3.25 | 602.4 | 149.4 | 46.8 | 102.6 |  | 10 | 7.79 | 0.061 | 0.00188 | 16.39 | 531.9 | 161 | 74.2 | 87.8 | INICIAL VAPOR | 19 | 162.1 |  |  | -40 | 46.8 | -40 | 149.4
-39 | 1.48 | 0.298 | 0.001663 | 3.36 | 601.2 | 149.6 | 47.3 | 102.3 |  | 11 | 8.01 | 0.0595 | 0.001885 | 16.81 | 529.9 | 161.1 | 74.7 | 86.4 | TEMP. |  |  |  |  | -39 | 47.3 | -39 | 149.6
-38 | 1.54 | 0.288 | 0.001667 | 3.47 | 600 | 149.8 | 47.6 | 102 |  | 12 | 8.23 | 0.058 | 0.001895 | 17.24 | 527.9 | 161.2 | 75.2 | 86 | TEMP . VAPOR. | #REF! | #REF! | #REF! |  | -38 | 47.6 | -38 | 149.8
-37 | 1.605 | 0.278 | 0.00167 | 3.6 | 598.7 | 150.1 | 48.1 | 101.8 |  | 13 | 8.45 | 0.0565 | 0.0019 | 17.7 | 525.8 | 161.4 | 75.8 | 85.6 | TEMP. | #REF! | #REF! |  |  | -37 | 48.1 | -37 | 150.1
-36 | 1.675 | 0.268 | 0.001673 | 3.73 | 597.5 | 150.3 | 48.7 | 101.6 |  | 14 | 8.68 | 0.055 | 0.001905 | 18.18 | 524.2 | 161.5 | 76.3 | 85.2 | FINAL VAPOR | #REF! | #REF! |  |  | -36 | 48.7 | -36 | 150.3
-35 | 1.745 | 0.258 | 0.001677 | 3.88 | 596.3 | 150.5 | 49.2 | 101.3 |  | 15 | 8.92 | 0.0535 | 0.00191 | 18.69 | 522.6 | 161.6 | 76.8 | 84.8 | TEMP. |  |  |  |  | -35 | 49.2 | -35 | 150.5
-34 | 1.81 | 0.248 | 0.00168 | 4.03 | 595.2 | 150.7 | 49.7 | 101 |  | 16 | 9.15 | 0.052 | 0.00192 | 19.23 | 520.9 | 161.7 | 77.4 | 84.3 | TEMP . VAPOR. | #REF! | #REF! | #REF! |  | -34 | 49.7 | -34 | 150.7
-33 | 1.89 | 0.238 | 0.001684 | 4.2 | 594.7 | 151.1 | 50.4 | 100.7 |  | 17 | 9.41 | 0.0505 | 0.001925 | 19.8 | 519.2 | 161.9 | 78 | 83.9 | TEMP. | #REF! | #REF! |  |  | -33 | 50.4 | -33 | 151.1
-32 | 1.97 | 0.228 | 0.001688 | 4.39 | 592.3 | 151.4 | 51 | 100.4 |  | 18 | 9.67 | 0.049 | 0.00193 | 20.41 | 517.5 | 162 | 78.6 | 83.4 | [5 empty] | -32 | 51 | -32 | 151.4
-31 | 2.05 | 0.219 | 0.001692 | 4.57 | 591.1 | 151.7 | 51.6 | 100.1 |  | 19 | 9.93 | 0.0475 | 0.001935 | 21.05 | 515.8 | 162.1 | 79.2 | 82.9 | TANQUE 2 |  |  |  |  | -31 | 51.6 | -31 | 151.7
-30 | 2.13 | 0.212 | 0.001696 | 4.72 | 589.7 | 151.9 | 52.1 | 99.8 |  | 20 | 10.185 | 0.046 | 0.001945 | 21.74 | 514.1 | 162.2 | 79.8 | 82.4 | INICIAL LIQ. | #REF! | #REF! |  |  | -30 | 52.1 | -30 | 151.9
-29 | 2.21 | 0.205 | 0.0017 | 4.88 | 588.1 | 152.1 | 52.6 | 99.5 |  | 21 | 10.445 | 0.045 | 0.00195 | 22.23 | 512.7 | 162.3 | 80.4 | 81.9 | TEMP. |  |  |  |  | -29 | 52.6 | -29 | 152.1
-28 | 2.3 | 0.199 | 0.001705 | 5.03 | 586.2 | 152.3 | 53.1 | 99.2 |  | 22 | 10.72 | 0.044 | 0.001955 | 22.73 | 511.1 | 162.4 | 81 | 81.4 | TEMP . LIQ. | #REF! | #REF! | #REF! |  | -28 | 53.1 | -28 | 152.3
-27 | 2.39 | 0.192 | 0.00171 | 5.21 | 584.3 | 152.5 | 53.6 | 98.9 |  | 23 | 10.995 | 0.043 | 0.00196 | 23.26 | 509.4 | 162.5 | 81.6 | 80.9 | TEMP. | #REF! | #REF! |  |  | -27 | 53.6 | -27 | 152.5
-26 | 2.47 | 0.186 | 0.001715 | 5.38 | 582.4 | 152.7 | 54 | 98.7 |  | 24 | 11.27 | 0.042 | 0.001965 | 23.81 | 508.2 | 162.6 | 82.2 | 80.4 | FINAL LIQ. | #REF! | #REF! |  |  | -26 | 54 | -26 | 152.7
-25 | 2.56 | 0.181 | 0.00172 | 5.53 | 580.9 | 152.9 | 54.5 | 98.4 |  | 25 | 11.56 | 0.041 | 0.001975 | 24.39 | 506.8 | 162.7 | 82.9 | 79.8 | TEMP. |  |  |  |  | -25 | 54.5 | -25 | 152.9
-24 | 2.65 | 0.175 | 0.001725 | 5.71 | 579.4 | 153.1 | 55 | 98.1 |  | 26 | 11.85 | 0.04 | 0.00198 | 25 | 505.4 | 162.8 | 83.5 | 79.3 | TEMP . LIQ. | #REF! | #REF! | #REF! |  | -24 | 55 | -24 | 153.1
-23 | 2.75 | 0.169 | 0.00173 | 5.92 | 578 | 153.3 | 55.5 | 97.8 |  | 27 | 12.135 | 0.039 | 0.001985 | 25.64 | 503.9 | 162.9 | 84.1 | 78.8 | TEMP. | #REF! | #REF! |  |  | -23 | 55.5 | -23 | 153.3
-22 | 2.86 | 0.161 | 0.001735 | 6.14 | 576.3 | 153.6 | 56.2 | 97.4 |  | 28 | 12.46 | 0.038 | 0.00199 | 26.32 | 501.9 | 163 | 84.8 | 78.2 | INICIAL VAPOR | #REF! | #REF! |  |  | -22 | 56.2 | -22 | 153.6
-21 | 2.98 | 0.157 | 0.00174 | 6.37 | 574.7 | 153.9 | 56.9 | 97 |  | 29 | 12.77 | 0.037 | 0.002 | 27.03 | 499.9 | 163.1 | 85.6 | 77.5 | TEMP. |  |  |  |  | -21 | 56.9 | -21 | 153.9
-20 | 3.08 | 0.151 | 0.001743 | 6.62 | 573.6 | 154.2 | 57.5 | 96.7 |  | 30 | 13.09 | 0.036 | 0.002005 | 27.78 | 498.2 | 163.2 | 86.2 | 77 | TEMP . VAPOR. | #REF! | #REF! | #REF! |  | -20 | 57.5 | -20 | 154.2
-19 | 3.18 | 0.146 | 0.001747 | 6.85 | 572.5 | 154.4 | 58 | 96.4 |  | 31 | 13.41 | 0.035 | 0.002015 | 28.57 | 496.5 | 163.4 | 86.8 | 76.6 | TEMP. | #REF! | #REF! |  |  | -19 | 58 | -19 | 154.4
-18 | 3.285 | 0.141 | 0.00175 | 7.09 | 571.5 | 154.6 | 58.5 | 96.1 |  | 32 | 13.72 | 0.034 | 0.00202 | 29.41 | 494.9 | 163.5 | 87.4 | 76.1 | FINAL VAPOR | #REF! | #REF! |  |  | -18 | 58.5 | -18 | 154.6
-17 | 3.39 | 0.137 | 0.001753 | 7.3 | 570.6 | 154.8 | 59 | 95.8 |  | 33 | 14.05 | 0.033 | 0.002025 | 30.3 | 493.4 | 163.6 | 87.9 | 75.7 | TEMP. |  |  |  |  | -17 | 59 | -17 | 154.8
-16 | 3.5 | 0.1325 | 0.001755 | 7.55 | 569.7 | 155 | 59.5 | 95.5 |  | 34 | 14.38 | 0.032 | 0.00203 | 31.25 | 491.9 | 163.7 | 88.5 | 75.2 | TEMP . VAPOR. | #REF! | #REF! | #REF! |  | -16 | 59.5 | -16 | 155
-15 | 3.61 | 0.1285 | 0.001758 | 7.78 | 568.9 | 155.3 | 60 | 95.3 |  | 35 | 14.72 | 0.03115 | 0.00204 | 31.75 | 490.4 | 163.8 | 89.1 | 74.7 | TEMP. | #REF! | #REF! |  |  | -15 | 60 | -15 | 155.3
-14 | 3.72 | 0.125 | 0.00176 | 8 | 567.6 | 155.5 | 60.5 | 95 |  | 36 | 15.06 | 0.031 | 0.002045 | 32.26 | 488.7 | 163.9 | 89.7 | 74.2 | [5 empty] | -14 | 60.5 | -14 | 155.5
-13 | 3.83 | 0.121 | 0.001765 | 8.26 | 566.3 | 155.7 | 61 | 94.7 |  | 37 | 15.41 | 0.03 | 0.002055 | 33.13 | 487 | 164 | 90.2 | 73.8 | [5 empty] | -13 | 61 | -13 | 155.7
-12 | 3.98 | 0.118 | 0.00177 | 8.48 | 564.9 | 155.9 | 61.5 | 94.4 |  | 38 | 15.76 | 0.0295 | 0.00206 | 34 | 485.4 | 164.1 | 90.8 | 73.3 | [5 empty] | -12 | 61.5 | -12 | 155.9
-11 | 4.13 | 0.1145 | 0.001775 | 8.73 | 563.5 | 156.1 | 62.1 | 94 |  | 39 | 16.125 | 0.029 | 0.00207 | 34.8 | 483.4 | 164.2 | 91.4 | 72.8 | [5 empty] | -11 | 62.1 | -11 | 156.1
-10 | 4.28 | 0.111 | 0.00178 | 9.01 | 562.1 | 156.3 | 62.6 | 93.7 |  | 40 | 16.49 | 0.028 | 0.002075 | 35.6 | 481.4 | 164.3 | 92 | 72.3 | [5 empty] | -10 | 62.6 | -10 | 156.3
-9 | 4.43 | 0.108 | 0.001783 | 9.26 | 560.7 | 156.5 | 63.2 | 93.5 |  | 41 | 16.86 | 0.0275 | 0.002085 | 36.4 | 479.4 | 164.35 | 92.6 | 71.75 | [5 empty] | -9 | 63.2 | -9 | 156.5
-8 | 4.58 | 0.104 | 0.001787 | 9.62 | 559.3 | 156.7 | 63.9 | 92.8 |  | 42 | 17.26 | 0.0265 | 0.002095 | 37.6 | 477.4 | 164.4 | 93.4 | 71 | [5 empty] | -8 | 63.9 | -8 | 156.7
-7 | 4.73 | 0.1 | 0.00179 | 10 | 557.9 | 156.9 | 64.6 | 92.3 |  | 43 | 17.67 | 0.026 | 0.0021 | 38.8 | 475.4 | 164.5 | 94.2 | 70.3 | [5 empty] | -7 | 64.6 | -7 | 156.9
-6 | 4.88 | 0.097 | 0.001795 | 10.31 | 556.5 | 157.1 | 65.2 | 91.9 |  | 44 | 18.065 | 0.025 | 0.00211 | 40 | 473.2 | 164.6 | 94.8 | 69.8 | [5 empty] | -6 | 65.2 | -6 | 157.1
-5 | 5.03 | 0.094 | 0.0018 | 10.64 | 555.1 | 157.3 | 65.7 | 91.6 |  | 45 | 18.46 | 0.0245 | 0.00212 | 40.82 | 471.4 | 164.65 | 95.4 | 69.25 | [5 empty] | -5 | 65.7 | -5 | 157.3
-4 | 5.18 | 0.091 | 0.001805 | 10.99 | 553.7 | 157.5 | 66.2 | 91.3 |  | 46 | 18.86 | 0.024 | 0.00213 | 41.67 | 469.4 | 164.7 | 96 | 68.7 | [5 empty] | -4 | 66.2 | -4 | 157.5
-3 | 5.345 | 0.088 | 0.00181 | 11.36 | 552.3 | 157.7 | 66.7 | 91 |  | 47 | 19.28 | 0.0235 | 0.00214 | 42.55 | 467.4 | 164.8 | 96.6 | 68.2 | [5 empty] | -3 | 66.7 | -3 | 157.7
-2 | 5.51 | 0.086 | 0.001815 | 11.63 | 550.9 | 157.9 | 67.2 | 90.7 |  | 48 | 19.7 | 0.023 | 0.00215 | 43.48 | 465.4 | 164.85 | 97.2 | 67.65 | [5 empty] | -2 | 67.2 | -2 | 157.9
-1 | 5.675 | 0.084 | 0.00182 | 11.91 | 549.5 | 158.2 | 67.8 | 90.4 |  | 49 | 20.125 | 0.0225 | 0.00216 | 44.44 | 463.2 | 164.9 | 97.7 | 67.2 | [5 empty] | -1 | 67.8 | -1 | 158.2
0 | 5.84 | 0.082 | 0.001825 | 12.2 | 548.1 | 158.5 | 68.3 | 90.2 |  | 50 | 20.545 | 0.022 | 0.00217 | 45.45 | 461 | 165 | 98.2 | 66.8 | [5 empty] | 0 | 68.3 | 0 | 158.5
[24 empty] | 1 | 68.8 | 1 | 158.8
| Note 1: Enthalpy based on -129'C in liquid phase. | [22 empty] | 2 | 69.3 | 2 | 159.1
[5 empty] | PROPERTIES OF SUPERHEATED VAPOUR. | [18 empty] | 3 | 70.1 | 3 | 159.5
[24 empty] | 4 | 70.8 | 4 | 159.8
v - specific volume. m3/Kg |  |  |  | h - enthalpy Kcal/Kg : p - absolute pressure | [19 empty] | 5 | 71.4 | 5 | 160.1
Temp. | p = 1.0 bar |  | p = 1.1 bar |  | p = 1.5 bar |  | p = 2.0 bar |  | p = 5.0 bar |  | p = 15.0 bar | [12 empty] | 6 | 72 | 6 | 160.4
C° | v | h | v | h | v | h | v | h | v | h | v | h | [11 empty] | 7 | 72.6 | 7 | 160.6
-40 | 0.44 | 149.9 | 0.398 | 149.9 | 0 | 0 | 0 | 0 | 0 | 0 | 0 | 0 | [11 empty] | 8 | 73.2 | 8 | 160.8
-30 | 0.458 | 153.4 | 0.416 | 153.4 | 0.304 | 153.3 | 0.227 | 152.8 | 0 | 0 | 0 | 0 | [11 empty] | 9 | 73.7 | 9 | 160.9
-20 | 0.476 | 157 | 0.432 | 157 | 0.316 | 156.9 | 0.237 | 156.4 | 0 | 0 | 0 | 0 | [11 empty] | 10 | 74.2 | 10 | 161
-10 | 0.496 | 160.6 | 0.45 | 160.6 | 0.329 | 160.4 | 0.247 | 159.9 | 0 | 0 | 0 | 0 | [11 empty] | 11 | 74.7 | 11 | 161.1
0 | 0.514 | 164.1 | 0.466 | 164.1 | 0.341 | 164 | 0.255 | 163.5 | 0.097 | 159.7 | 0 | 0 | [11 empty] | 12 | 75.2 | 12 | 161.2
10 | 0.534 | 167.7 | 0.484 | 167.7 | 0.354 | 167.6 | 0.265 | 167.1 | 0.101 | 163.5 | 0 | 0 | [11 empty] | 13 | 75.8 | 13 | 161.4
20 | 0.552 | 171.3 | 0.501 | 171.2 | 0.366 | 171.1 | 0.275 | 170.6 | 0.104 | 167.2 | 0 | 0 | [11 empty] | 14 | 76.3 | 14 | 161.5
30 | 0.57 | 174.8 | 0.518 | 174.8 | 0.378 | 174.7 | 0.284 | 174.2 | 0.108 | 170.9 | 0 | 0 | [11 empty] | 15 | 76.8 | 15 | 161.6
40 | 0.59 | 178.4 | 0.535 | 178.3 | 0.391 | 178.2 | 0.293 | 177.7 | 0.112 | 174.7 | 0.032 | 166.9 | [11 empty] | 16 | 77.4 | 16 | 161.7
50 | 0.608 | 182 | 0.552 | 181.9 | 0.403 | 181.8 | 0.302 | 181.3 | 0.114 | 178.4 | 0.033 | 170.7 | [11 empty] | 17 | 78 | 17 | 161.9
60 | 0.628 | 185.5 | 0.569 | 185.4 | 0.416 | 185.3 | 0.312 | 184.8 | 0.118 | 182.1 | 0.034 | 174.5 | [11 empty] | 18 | 78.6 | 18 | 162
70 | 0.646 | 189.1 | 0.586 | 189 | 0.428 | 188.9 | 0.322 | 188.4 | 0.122 | 185.8 | 0.035 | 173.3 | [11 empty] | 19 | 79.2 | 19 | 162.1
80 | 0.665 | 192.7 | 0.603 | 192.6 | 0.441 | 192.4 | 0.33 | 192 | 0.125 | 189.6 | 0.036 | 182.1 | [11 empty] | 20 | 79.8 | 20 | 162.2
90 | 0.684 | 196.2 | 0.62 | 196.1 | 0.453 | 196 | 0.34 | 195.5 | 0.129 | 193.3 | 0.037 | 185.9 | [11 empty] | 21 | 80.4 | 21 | 162.3
100 | 0.702 | 199.8 | 0.637 | 199.7 | 0.466 | 199.6 | 0.35 | 199.1 | 0.133 | 197 | 0.038 | 189.7 | [11 empty] | 22 | 81 | 22 | 162.4
110 | 0.722 | 203.4 | 0.654 | 203.2 | 0.478 | 203.1 | 0.358 | 202.6 | 0.136 | 200.7 | 0.039 | 193.5 | [11 empty] | 23 | 81.6 | 23 | 162.5
120 | 0.74 | 206.9 | 0.672 | 206.3 | 0.491 | 206.7 | 0.368 | 206.2 | 0.14 | 204.5 | 0.04 | 197.4 | [11 empty] | 24 | 82.2 | 24 | 162.6
130 | 0.76 | 210.5 | 0.688 | 210.3 | 0.503 | 210.2 | 0.377 | 209.7 | 0.143 | 208.2 | 0.041 | 201.2 | [11 empty] | 25 | 82.9 | 25 | 162.7
140 | 0.778 | 214.1 | 0.706 | 213.9 | 0.516 | 213.6 | 0.387 | 213.3 | 0.146 | 211.9 | 0.042 | 205 | [11 empty] | 26 | 83.5 | 26 | 162.8
150 | 0.798 | 217.6 | 0.722 | 217.5 | 0.528 | 217.3 | 0.396 | 216.8 | 0.15 | 215.6 | 0.043 | 208.8 | [11 empty] | 27 | 84.1 | 27 | 162.9
160 | 0.816 | 221.2 | 0.74 | 221 | 0.54 | 220.9 | 0.405 | 220.4 | 0.154 | 219.4 | 0.044 | 212.6 | [11 empty] | 28 | 84.8 | 28 | 163
170 | 0.834 | 224.8 | 0.757 | 224.6 | 0.553 | 224.5 | 0.415 | 224 | 0.158 | 223.1 | 0.046 | 216.4 | [11 empty] | 29 | 85.6 | 29 | 163.1
[24 empty] | 30 | 86.2 | 30 | 163.2
[24 empty] | 31 | 86.8 | 31 | 163.4
[24 empty] | 32 | 87.4 | 32 | 163.5
[24 empty] | 33 | 87.9 | 33 | 163.6
[24 empty] | 34 | 88.5 | 34 | 163.7
[24 empty] | 35 | 89.1 | 35 | 163.8
[24 empty] | 36 | 89.7 | 36 | 163.9
[24 empty] | 37 | 90.2 | 37 | 164
[24 empty] | 38 | 90.8 | 38 | 164.1
[24 empty] | 39 | 91.4 | 39 | 164.2
[24 empty] | 40 | 92 | 40 | 164.3
[24 empty] | 41 | 92.6 | 41 | 164.35
[24 empty] | 42 | 93.4 | 42 | 164.4
[24 empty] | 43 | 94.2 | 43 | 164.5
[24 empty] | 44 | 94.8 | 44 | 164.6
[24 empty] | 45 | 95.4 | 45 | 164.65
[24 empty] | 46 | 96 | 46 | 164.7
[24 empty] | 47 | 96.6 | 47 | 164.8
[24 empty] | 48 | 97.2 | 48 | 164.85
[24 empty] | 49 | 97.7 | 49 | 164.9
[24 empty] | 50 | 98.2 | 50 | 165

## BUTADIENE (hidden)
Molecular Weight.. .. .. .. .. 54.1 | [5 empty] | THERMODYNAMIC PROPERTIES OF BUTADIENE 1-3
Boiling Points (at 1 bar).. .. .. .. -4.7°C.
Limits of Inflammability.. .. .. .. 2% --->11.5%
Ignition Temperature.. .. .. .. 456°C. | [18 empty] | FGH=VLOOKUP(O21,T17:U30,2)
Ignition Energy.. .. .. .. .. approx. 1 millijoule
PROPERTIES OF LIQUID AND SATURATED VAPOUR
DATOS INTERPOLAR
Temp. | Vapour Press. | Specific volume m3/kg |  | Density kg/m3 |  | Enthalpy keal/kg |  | Latent heat |  | Temp. | Vapour Press. | Specific volume m3/kg |  | Density kg/m3 |  | Enthalpy keal/kg |  | Latent heat | [5 empty] | Temp. | Enthalpy keal/kg
C°. | bars(Abs.) | vapour | liquid | vapour | liquid | vapour | liquid | keal/kg |  | C°. | bars(Abs.) | vapour | liquid | vapour | liquid | vapour | liquid | keal/kg | [5 empty] | C° | liquid | C° | vapour
-50 | 0.11 | 2 | 0.001416 | 0.5 | 706 | 179 | 72 | 107 |  | 0 | 1.2 | 0.36 | 0.001548 | 2.75 | 646 | 192 | 94 | 98 | [5 empty] | -50 | 72 | -50 | 179
-49 | 0.12 | 2 | 0.001418 | 0.5 | 705 | 179.2 | 72.3 | 106.9 |  | 1 | 1.25 | 0.35 | 0.00155 | 2.8 | 645 | 192.2 | 94.5 | 97.7 | TANQUE 1 |  |  |  |  | -49 | 72.3 | -49 | 179.2
-48 | 0.13 | 1.9 | 0.00142 | 0.5 | 704 | 179.5 | 72.7 | 106.8 |  | 2 | 1.3 | 0.34 | 0.001553 | 2.9 | 644 | 192.5 | 95 | 97.5 | INICIAL LIQ. | #REF! | #REF! |  | 3=INDEX(A7:A220,MATCH(I4,A7:A220,1)) | -48 | 72.7 | -48 | 179.5
-47 | 0.14 | 1.9 | 0.001422 | 0.55 | 703 | 179.7 | 73 | 106.7 |  | 3 | 1.35 | 0.33 | 0.001556 | 3 | 643 | 192.8 | 95.5 | 97.3 | TEMP. |  |  |  |  | -47 | 73 | -47 | 179.7
-46 | 0.15 | 1.8 | 0.001425 | 0.55 | 702 | 180 | 73.4 | 106.6 |  | 4 | 1.4 | 0.32 | 0.001559 | 3.1 | 642 | 193.1 | 96.1 | 97 | TEMP . LIQ. | #REF! | #REF! | #REF! | 5=INDEX(A7:A220,MATCH(I4,A7:A220,1)+1) | -46 | 73.4 | -46 | 180
-45 | 0.16 | 1.8 | 0.001428 | 0.55 | 700 | 180.2 | 73.7 | 106.5 |  | 5 | 1.45 | 0.31 | 0.001562 | 3.2 | 640 | 193.4 | 96.6 | 96.8 | TEMP. | #REF! | #REF! |  |  | -45 | 73.7 | -45 | 180.2
-44 | 0.16 | 1.7 | 0.00143 | 0.6 | 699 | 180.5 | 74.1 | 106.4 |  | 6 | 1.5 | 0.3 | 0.001565 | 3.3 | 639 | 193.7 | 97.1 | 96.6 | FINAL LIQ. | #REF! | #REF! |  |  | -44 | 74.1 | -44 | 180.5
-43 | 0.17 | 1.7 | 0.001432 | 0.6 | 698 | 180.7 | 74.4 | 106.3 |  | 7 | 1.55 | 0.29 | 0.001568 | 3.4 | 638 | 194 | 97.7 | 96.3 | TEMP. |  |  |  |  | -43 | 74.4 | -43 | 180.7
-42 | 0.18 | 1.6 | 0.001435 | 0.6 | 697 | 181 | 74.8 | 106.2 |  | 8 | 1.6 | 0.285 | 0.001571 | 3.5 | 637 | 194.3 | 98.2 | 96.1 | TEMP . LIQ. | #REF! | #REF! | #REF! |  | -42 | 74.8 | -42 | 181
-41 | 0.19 | 1.6 | 0.001437 | 0.65 | 696 | 181.2 | 75.2 | 106 |  | 9 | 1.65 | 0.28 | 0.001574 | 3.6 | 636 | 194.6 | 98.8 | 95.8 | TEMP. | #REF! | #REF! |  |  | -41 | 75.2 | -41 | 181.2
-40 | 0.2 | 1.5 | 0.00144 | 0.65 | 694 | 181.5 | 75.6 | 105.9 |  | 10 | 1.7 | 0.27 | 0.001577 | 3.8 | 634 | 194.9 | 99.4 | 95.5 | INICIAL VAPOR | 19 | 197.6 |  |  | -40 | 75.6 | -40 | 181.5
-39 | 0.21 | 1.5 | 0.001442 | 0.65 | 693 | 181.7 | 76 | 105.7 |  | 11 | 1.76 | 0.26 | 0.00158 | 3.9 | 633 | 195.2 | 99.9 | 95.3 | TEMP. |  |  |  |  | -39 | 76 | -39 | 181.7
-38 | 0.22 | 1.4 | 0.001444 | 0.7 | 692 | 182 | 76.4 | 105.6 |  | 12 | 1.82 | 0.25 | 0.001583 | 4 | 632 | 195.5 | 100.4 | 95.1 | TEMP . VAPOR. | #REF! | #REF! | #REF! |  | -38 | 76.4 | -38 | 182
-37 | 0.23 | 1.4 | 0.001446 | 0.7 | 691 | 182.2 | 76.8 | 105.4 |  | 13 | 1.88 | 0.245 | 0.001586 | 4.1 | 631 | 195.8 | 101 | 94.8 | TEMP. | #REF! | #REF! |  |  | -37 | 76.8 | -37 | 182.2
-36 | 0.24 | 1.3 | 0.001449 | 0.75 | 690 | 182.5 | 77.3 | 105.2 |  | 14 | 1.95 | 0.24 | 0.001589 | 4.2 | 630 | 196.1 | 101.6 | 94.5 | FINAL VAPOR | #REF! | #REF! |  |  | -36 | 77.3 | -36 | 182.5
-35 | 0.26 | 1.3 | 0.001452 | 0.8 | 688 | 182.8 | 77.8 | 105 |  | 15 | 2.02 | 0.23 | 0.001592 | 4.4 | 628 | 196.4 | 102.1 | 94.3 | TEMP. |  |  |  |  | -35 | 77.8 | -35 | 182.8
-34 | 0.27 | 1.2 | 0.001454 | 0.8 | 687 | 183 | 78.2 | 104.8 |  | 16 | 2.09 | 0.22 | 0.001595 | 4.6 | 627 | 196.7 | 102.7 | 94 | TEMP . VAPOR. | #REF! | #REF! | #REF! |  | -34 | 78.2 | -34 | 183
-33 | 0.28 | 1.2 | 0.001457 | 0.85 | 686 | 183.3 | 78.7 | 104.6 |  | 17 | 2.17 | 0.21 | 0.001598 | 4.7 | 626 | 197 | 103.2 | 93.8 | TEMP. | #REF! | #REF! |  |  | -33 | 78.7 | -33 | 183.3
-32 | 0.3 | 1.1 | 0.001459 | 0.85 | 685 | 183.5 | 79.1 | 104.4 |  | 18 | 2.24 | 0.205 | 0.001601 | 4.9 | 625 | 197.3 | 103.8 | 93.5 | [5 empty] | -32 | 79.1 | -32 | 183.5
-31 | 0.31 | 1.1 | 0.001461 | 0.9 | 684 | 183.8 | 79.6 | 104.2 |  | 19 | 2.32 | 0.2 | 0.001605 | 5 | 623 | 197.6 | 104.3 | 93.3 | TANQUE 2 |  |  |  |  | -31 | 79.6 | -31 | 183.8
-30 | 0.33 | 1.1 | 0.001464 | 0.95 | 683 | 184 | 80 | 104 |  | 20 | 2.4 | 0.195 | 0.001608 | 5.2 | 622 | 198 | 104.9 | 93.1 | INICIAL LIQ. | #REF! | #REF! |  |  | -30 | 80 | -30 | 184
-29 | 0.34 | 1 | 0.001467 | 0.95 | 681 | 184.3 | 80.4 | 103.9 |  | 21 | 2.48 | 0.19 | 0.001611 | 5.3 | 621 | 198.3 | 105.5 | 92.8 | TEMP. |  |  |  |  | -29 | 80.4 | -29 | 184.3
-28 | 0.36 | 1 | 0.00147 | 1 | 680 | 184.6 | 80.9 | 103.7 |  | 22 | 2.56 | 0.18 | 0.001614 | 5.5 | 620 | 198.7 | 106.1 | 92.6 | TEMP . LIQ. | #REF! | #REF! | #REF! |  | -28 | 80.9 | -28 | 184.6
-27 | 0.38 | 0.95 | 0.001472 | 1 | 679 | 184.8 | 81.3 | 103.5 |  | 23 | 2.64 | 0.175 | 0.001618 | 5.7 | 618 | 199 | 106.7 | 92.3 | TEMP. | #REF! | #REF! |  |  | -27 | 81.3 | -27 | 184.8
-26 | 0.4 | 0.95 | 0.001475 | 1.05 | 678 | 185.1 | 81.8 | 103.3 |  | 24 | 2.73 | 0.17 | 0.001621 | 5.9 | 617 | 199.3 | 107.3 | 92 | FINAL LIQ. | #REF! | #REF! |  |  | -26 | 81.8 | -26 | 185.1
-25 | 0.42 | 0.9 | 0.001478 | 1.1 | 677 | 185.4 | 82.2 | 103.2 |  | 25 | 2.82 | 0.165 | 0.001624 | 6 | 616 | 199.7 | 107.9 | 91.8 | TEMP. |  |  |  |  | -25 | 82.2 | -25 | 185.4
-24 | 0.44 | 0.9 | 0.00148 | 1.15 | 675 | 185.6 | 82.6 | 103 |  | 26 | 2.91 | 0.16 | 0.001627 | 6.2 | 615 | 200 | 108.4 | 91.6 | TEMP . LIQ. | #REF! | #REF! | #REF! |  | -24 | 82.6 | -24 | 185.6
-23 | 0.46 | 0.85 | 0.001483 | 1.2 | 674 | 185.9 | 83.1 | 102.8 |  | 27 | 3.01 | 0.155 | 0.001631 | 6.4 | 613 | 200.4 | 109 | 91.4 | TEMP. | #REF! | #REF! |  |  | -23 | 83.1 | -23 | 185.9
-22 | 0.48 | 0.8 | 0.001486 | 1.2 | 673 | 186.1 | 83.5 | 102.6 |  | 28 | 3.1 | 0.15 | 0.001634 | 6.6 | 612 | 200.7 | 109.6 | 91.1 | INICIAL VAPOR | #REF! | #REF! |  |  | -22 | 83.5 | -22 | 186.1
-21 | 0.5 | 0.8 | 0.001489 | 1.25 | 672 | 186.4 | 83.9 | 102.5 |  | 29 | 3.2 | 0.145 | 0.001638 | 6.7 | 611 | 201 | 110.2 | 90.8 | TEMP. |  |  |  |  | -21 | 83.9 | -21 | 186.4
-20 | 0.53 | 0.77 | 0.001491 | 1.3 | 671 | 186.6 | 84.3 | 102.3 |  | 30 | 3.3 | 0.14 | 0.001641 | 6.95 | 609 | 201.3 | 110.8 | 90.5 | TEMP . VAPOR. | #REF! | #REF! | #REF! |  | -20 | 84.3 | -20 | 186.6
-19 | 0.55 | 0.74 | 0.001494 | 1.35 | 669 | 186.8 | 84.7 | 102.1 |  | 31 | 3.4 | 0.14 | 0.001644 | 7.2 | 608 | 201.7 | 111.4 | 90.3 | TEMP. | #REF! | #REF! |  |  | -19 | 84.7 | -19 | 186.8
-18 | 0.58 | 0.71 | 0.001497 | 1.4 | 668 | 187.1 | 85.2 | 101.9 |  | 32 | 3.51 | 0.135 | 0.001648 | 7.4 | 607 | 202 | 112 | 90 | FINAL VAPOR | #REF! | #REF! |  |  | -18 | 85.2 | -18 | 187.1
-17 | 0.6 | 0.69 | 0.0015 | 1.45 | 667 | 187.3 | 85.6 | 101.7 |  | 33 | 3.62 | 0.13 | 0.001652 | 7.6 | 605 | 202.4 | 112.6 | 89.8 | TEMP. |  |  |  |  | -17 | 85.6 | -17 | 187.3
-16 | 0.63 | 0.67 | 0.001503 | 1.5 | 666 | 187.5 | 86.1 | 101.4 |  | 34 | 3.72 | 0.13 | 0.001655 | 7.8 | 604 | 202.7 | 113.2 | 89.5 | TEMP . VAPOR. | #REF! | #REF! | #REF! |  | -16 | 86.1 | -16 | 187.5
-15 | 0.66 | 0.64 | 0.001506 | 1.55 | 664 | 187.8 | 86.6 | 101.2 |  | 35 | 3.82 | 0.125 | 0.001658 | 8 | 603 | 203 | 113.8 | 89.2 | TEMP. | #REF! | #REF! |  |  | -15 | 86.6 | -15 | 187.8
-14 | 0.68 | 0.62 | 0.001508 | 1.6 | 663 | 188.1 | 87.1 | 101 |  | 36 | 3.93 | 0.12 | 0.001661 | 8.2 | 602 | 203.3 | 114.4 | 88.9 | [5 empty] | -14 | 87.1 | -14 | 188.1
-13 | 0.71 | 0.59 | 0.001511 | 1.7 | 662 | 188.3 | 87.5 | 100.8 |  | 37 | 4.04 | 0.12 | 0.001665 | 8.4 | 601 | 203.7 | 115 | 88.7 | [5 empty] | -13 | 87.5 | -13 | 188.3
-12 | 0.74 | 0.57 | 0.001514 | 1.75 | 661 | 188.6 | 87.9 | 100.7 |  | 38 | 4.15 | 0.115 | 0.001668 | 8.65 | 599 | 204 | 115.6 | 88.4 | [5 empty] | -12 | 87.9 | -12 | 188.6
-11 | 0.78 | 0.54 | 0.001517 | 1.85 | 659 | 188.9 | 88.4 | 100.5 |  | 39 | 4.27 | 0.11 | 0.001672 | 8.9 | 598 | 204.4 | 116.3 | 88.1 | [5 empty] | -11 | 88.4 | -11 | 188.9
-10 | 0.81 | 0.52 | 0.00152 | 1.9 | 658 | 189.2 | 88.9 | 100.3 |  | 40 | 4.4 | 0.11 | 0.001676 | 9.2 | 597 | 204.8 | 116.9 | 87.9 | [5 empty] | -10 | 88.9 | -10 | 189.2
-9 | 0.84 | 0.5 | 0.001522 | 2 | 657 | 189.4 | 89.4 | 100 |  | 41 | 4.52 | 0.108 | 0.00168 | 9.4 | 595 | 205.1 | 117.5 | 87.6 | [5 empty] | -9 | 89.4 | -9 | 189.4
-8 | 0.88 | 0.48 | 0.001525 | 2.05 | 656 | 189.7 | 89.9 | 99.8 |  | 42 | 4.64 | 0.104 | 0.001683 | 9.6 | 594 | 205.5 | 118.1 | 87.4 | [5 empty] | -8 | 89.9 | -8 | 189.7
-7 | 0.92 | 0.47 | 0.001528 | 2.15 | 655 | 190 | 90.4 | 99.6 |  | 43 | 4.78 | 0.102 | 0.001687 | 9.8 | 593 | 205.8 | 118.7 | 87.1 | [5 empty] | -7 | 90.4 | -7 | 190
-6 | 0.96 | 0.45 | 0.00153 | 2.2 | 654 | 190.3 | 90.9 | 99.4 |  | 44 | 4.92 | 0.1 | 0.001691 | 10 | 591 | 206.2 | 119.3 | 86.9 | [5 empty] | -6 | 90.9 | -6 | 190.3
-5 | 1 | 0.43 | 0.001533 | 2.3 | 653 | 190.6 | 91.4 | 99.2 |  | 45 | 5.06 | 0.097 | 0.001695 | 10.3 | 590 | 206.6 | 120 | 86.6 | [5 empty] | -5 | 91.4 | -5 | 190.6
-4 | 1.04 | 0.42 | 0.001536 | 2.4 | 651 | 190.8 | 91.9 | 98.9 |  | 46 | 5.2 | 0.095 | 0.001699 | 10.5 | 589 | 206.9 | 120.6 | 86.3 | [5 empty] | -4 | 91.9 | -4 | 190.8
-3 | 1.08 | 0.4 | 0.001539 | 2.5 | 650 | 191.1 | 92.4 | 98.7 |  | 47 | 5.34 | 0.093 | 0.001703 | 10.8 | 587 | 207.3 | 121.2 | 86.1 | [5 empty] | -3 | 92.4 | -3 | 191.1
-2 | 1.12 | 0.39 | 0.001542 | 2.55 | 649 | 191.4 | 92.9 | 98.5 |  | 48 | 5.48 | 0.091 | 0.001707 | 11 | 586 | 207.7 | 121.8 | 85.9 | [5 empty] | -2 | 92.9 | -2 | 191.4
-1 | 1.16 | 0.38 | 0.001545 | 2.65 | 648 | 191.7 | 93.4 | 98.3 |  | 49 | 5.62 | 0.088 | 0.001711 | 11.3 | 585 | 208.1 | 122.4 | 85.7 | [5 empty] | -1 | 93.4 | -1 | 191.7
0 | 1.2 | 0.36 | 0.001548 | 2.75 | 646 | 192 | 94 | 98 |  | 50 | 5.76 | 0.086 | 0.001715 | 11.6 | 583 | 208.5 | 123.1 | 85.4 | [5 empty] | 0 | 94 | 0 | 192
[24 empty] | 1 | 94.5 | 1 | 192.2
Note 1. - Enthalpy based on zero at -273'C. in liquid phase. | [23 empty] | 2 | 95 | 2 | 192.5
[24 empty] | 3 | 95.5 | 3 | 192.8
|  |  |  | PROPERIES OF SUPERHEATED VAPOUR | [19 empty] | 4 | 96.1 | 4 | 193.1
[24 empty] | 5 | 96.6 | 5 | 193.4
| v-specific volume, m3/kg: h- enthalpy, keal/kg: | [5 empty] | P - absolute pressure | [16 empty] | 6 | 97.1 | 6 | 193.7
[24 empty] | 7 | 97.7 | 7 | 194
Temp. | P = 1.0 bar |  | P = 1.1 bar |  | P = 1.5 bar |  | P = 2.0 bar |  | P = 5.0 bar | [14 empty] | 8 | 98.2 | 8 | 194.3
C°. | v | h | v | h | v | h | v | h |  | v | h | [12 empty] | 9 | 98.8 | 9 | 194.6
0 | 0.379 | 192.9 | 0 | 0 | 0 | 0 | 0 | 0 | 0 |  | 0 | [12 empty] | 10 | 99.4 | 10 | 194.9
10 | 0.393 | 197.1 | 0.357 | 196.6 | 0.264 | 195.5 | 0 | 0 | 0 |  | 0 | [12 empty] | 11 | 99.9 | 11 | 195.2
20 | 0.407 | 201.4 | 0.369 | 200.8 | 0.273 | 199.7 | 0.205 | 198.3 | 0 |  | 0 | [12 empty] | 12 | 100.4 | 12 | 195.5
30 | 0.421 | 205.6 | 0.382 | 205.1 | 0.282 | 204 | 0.211 | 202.7 | 0 |  | 0 | [12 empty] | 13 | 101 | 13 | 195.8
40 | 0.435 | 209.8 | 0.394 | 209.6 | 0.292 | 208.2 | 0.219 | 207 | 0 |  | 0 | [12 empty] | 14 | 101.6 | 14 | 196.1
50 | 0.449 | 214.1 | 0.407 | 213.6 | 0.301 | 212.5 | 0.225 | 211.4 | 0.095 |  | 208.7 | [12 empty] | 15 | 102.1 | 15 | 196.4
60 | 0.463 | 218.3 | 0.419 | 217.9 | 0.311 | 216.7 | 0.233 | 215.8 | 0.098 |  | 213 | [12 empty] | 16 | 102.7 | 16 | 196.7
70 | 0.477 | 222.6 | 0.432 | 222.1 | 0.32 | 221 | 0.24 | 220.2 | 0.101 |  | 217.4 | [12 empty] | 17 | 103.2 | 17 | 197
80 | 0.491 | 226.8 | 0.444 | 226.4 | 0.329 | 225.2 | 0.247 | 224.6 | 0.106 |  | 221.7 | [12 empty] | 18 | 103.8 | 18 | 197.3
90 | 0.505 | 231.1 | 0.457 | 230.6 | 0.339 | 229.5 | 0.253 | 229 | 0.107 |  | 226 | [12 empty] | 19 | 104.3 | 19 | 197.6
100 | 0.519 | 235.3 | 0.471 | 234.9 | 0.348 | 233.7 | 0.261 | 233.4 | 0.11 |  | 230.4 | [12 empty] | 20 | 104.9 | 20 | 198
110 | 0.533 | 239.6 | 0.481 | 239.1 | 0.357 | 238 | 0.267 | 237.8 | 0.113 |  | 234.7 | [12 empty] | 21 | 105.5 | 21 | 198.3
120 | 0.546 | 243.8 | 0.496 | 243.4 | 0.367 | 242.2 | 0.275 | 242.2 | 0.116 |  | 239.1 | [12 empty] | 22 | 106.1 | 22 | 198.7
130 | 0.56 | 248.1 | 0.508 | 247.6 | 0.376 | 246.4 | 0.281 | 246.6 | 0.119 |  | 243.4 | [12 empty] | 23 | 106.7 | 23 | 199
140 | 0.574 | 252.3 | 0.521 | 251.9 | 0.385 | 250.7 | 0.289 | 251 | 0.122 |  | 247.7 | [12 empty] | 24 | 107.3 | 24 | 199.3
150 | 0.588 | 256.5 | 0.533 | 256.2 | 0.395 | 254.9 | 0.296 | 255.4 | 0.125 |  | 252.1 | [12 empty] | 25 | 107.9 | 25 | 199.7
160 | 0.602 | 260.8 | 0.546 | 260.4 | 0.404 | 259.2 | 0.303 | 259.8 | 0.127 |  | 256.4 | [12 empty] | 26 | 108.4 | 26 | 200
170 | 0.616 | 265 | 0.558 | 264.7 | 0.413 | 263.4 | 0.31 | 264.2 | 0.13 |  | 260.7 | [12 empty] | 27 | 109 | 27 | 200.4
[24 empty] | 28 | 109.6 | 28 | 200.7
[24 empty] | 29 | 110.2 | 29 | 201
[24 empty] | 30 | 110.8 | 30 | 201.3
[24 empty] | 31 | 111.4 | 31 | 201.7
[24 empty] | 32 | 112 | 32 | 202
[24 empty] | 33 | 112.6 | 33 | 202.4
[24 empty] | 34 | 113.2 | 34 | 202.7
[24 empty] | 35 | 113.8 | 35 | 203
[24 empty] | 36 | 114.4 | 36 | 203.3
[24 empty] | 37 | 115 | 37 | 203.7
[24 empty] | 38 | 115.6 | 38 | 204
[24 empty] | 39 | 116.3 | 39 | 204.4
[24 empty] | 40 | 116.9 | 40 | 204.8
[24 empty] | 41 | 117.5 | 41 | 205.1
[24 empty] | 42 | 118.1 | 42 | 205.5
[24 empty] | 43 | 118.7 | 43 | 205.8
[24 empty] | 44 | 119.3 | 44 | 206.2
[24 empty] | 45 | 120 | 45 | 206.6
[24 empty] | 46 | 120.6 | 46 | 206.9
[24 empty] | 47 | 121.2 | 47 | 207.3
[24 empty] | 48 | 121.8 | 48 | 207.7
[24 empty] | 49 | 122.4 | 49 | 208.1
[24 empty] | 50 | 123.1 | 50 | 208.5

## ETHANE (hidden)
THERMODYNAMIC PROPERTIES OF ETHANE
Molecular Weight : 30.1
Boiling Point (at 1bar) : -88.6'C
Limits Of Inflammability : | [21 empty] | FGH=VLOOKUP(O21,T17:U30,2)
Ignition Temperature :
Viscosity In Liquid Phase(at 'C) :
Viscosity In Gaseous Phase(at 0'C) : | [5 empty] | PROPERTIES OF LIQUID AND SATURATED VAPOUR | [15 empty] | DATOS INTERPOLAR
Temp. | Vap.Press. | Specific Vol. m3/kg |  | Density kg/m3 | Enthalpy keal/kg |  | Latent Heat |  | Temp. | Vap.Press. | Specific Vol. m3/kg |  | Density kg/m3 | Enthalpy keal/kg |  | Latent Heat | [10 empty] | Temp. | Enthalpy keal/kg
C°. | bars(Abs.) | Vapour | Liquid | Vapour | Liquid | Vapour | Liquid | keal/kg | C°. | bars(Abs.) | Vapour | Liquid | Vapour | Liquid | Vapour | Liquid | keal/kg | [9 empty] | C° | liquid | C° | vapour
[27 empty] | -100 | 553 | -100 | 120.1
-100 | 0.528 | 0.8874 | 0.001808 | 1.127 | 553 | 120.1 | 0 | 120.1 | 1 | 24.42 | 0.021 | 0.002517 | 47.6 | 397.3 | 143.9 | 72.3 | 71.6 |  |  |  |  | TANQUE 1 |  |  |  |  | -95 | 547.6 | -95 | 121.4
-95 | 0.712 | 0.671 | 0.001826 | 1.49 | 547.6 | 121.4 | 2.6 | 118.8 | 2 | 25.01 | 0.0205 | 0.002532 | 48.8 | 394.9 | 144.1 | 73.3 | 70.8 |  |  |  |  | INICIAL LIQ. | #REF! | #REF! |  | 3=INDEX(A7:A220,MATCH(I4,A7:A220,1)) | -90 | 542.4 | -90 | 122.8
-90 | 0.943 | 0.517 | 0.001844 | 1.934 | 542.4 | 122.8 | 5.6 | 117.2 | 3 | 25.62 | 0.02 | 0.002548 | 50 | 392.4 | 144.3 | 74.4 | 69.9 |  |  |  |  | TEMP. |  |  |  |  | -85 | 536.9 | -85 | 124
-85 | 1.23 | 0.4056 | 0.001863 | 2.465 | 536.9 | 124 | 8.5 | 115.5 | 4 | 26.24 | 0.0195 | 0.002565 | 51.3 | 389.9 | 144.4 | 75.5 | 68.9 |  |  |  |  | TEMP . LIQ. | #REF! | #REF! | #REF! | 5=INDEX(A7:A220,MATCH(I4,A7:A220,1)+1) | -80 | 531.3 | -80 | 125.3
-80 | 1.582 | 0.3209 | 0.001882 | 3.12 | 531.3 | 125.3 | 11.6 | 113.7 | 5 | 26.87 | 0.019 | 0.002582 | 52.6 | 387.3 | 144.6 | 76.6 | 68 |  |  |  |  | TEMP. | #REF! | #REF! |  |  | -75 | 525.4 | -75 | 126.5
-75 | 2.023 | 0.2573 | 0.001903 | 3.89 | 525.4 | 126.5 | 14.5 | 112 | 6 | 27.5 | 0.0185 | 0.002601 | 54 | 384.5 | 144.8 | 77.8 | 67 |  |  |  |  | FINAL LIQ. | #REF! | #REF! |  |  | -70 | 519.7 | -70 | 127.7
-70 | 2.507 | 0.2082 | 0.001925 | 4.8 | 519.7 | 127.7 | 17.7 | 110 | 7 | 28.14 | 0.018 | 0.00262 | 55.5 | 381.8 | 144.9 | 78.9 | 66 |  |  |  |  | TEMP. |  |  |  |  | -65 | 513.7 | -65 | 128.8
-65 | 3.105 | 0.1716 | 0.001947 | 5.83 | 513.7 | 128.8 | 20.6 | 108.2 | 8 | 28.8 | 0.0175 | 0.002639 | 57.1 | 379 | 145 | 80.1 | 64.9 |  |  |  |  | TEMP . LIQ. | #REF! | #REF! | #REF! |  | -60 | 507.4 | -60 | 129.8
-60 | 3.8 | 0.141 | 0.001971 | 7.09 | 507.4 | 129.8 | 23.4 | 106.4 | 9 | 29.48 | 0.017 | 0.002659 | 58.8 | 376.1 | 145.1 | 81.3 | 63.8 |  |  |  |  | TEMP. | #REF! | #REF! |  |  | -55 | 500.7 | -55 | 130.9
-55 | 4.624 | 0.119 | 0.001997 | 8.4 | 500.7 | 130.9 | 26.6 | 104.3 | 10 | 30.17 | 0.0165 | 0.00268 | 60.6 | 373.1 | 145.2 | 82.5 | 62.7 |  |  |  |  | INICIAL VAPOR | 19 | 144.8 |  |  | -50 | 492.8 | -50 | 132.3
-50 | 5.535 | 0.0999 | 0.00203 | 10 | 492.8 | 132.3 | 30.1 | 102.2 | 11 | 30.87 | 0.016 | 0.002702 | 62.5 | 370.1 | 145.4 | 83.7 | 61.7 |  |  |  |  | TEMP. |  |  |  |  | -49 | 491.4 | -49 | 132.5
-49 | 5.734 | 0.0959 | 0.002035 | 10.4 | 491.4 | 132.5 | 30.8 | 101.7 | 12 | 31.58 | 0.0155 | 0.002726 | 64.5 | 366.9 | 145.6 | 84.9 | 60.7 |  |  |  |  | TEMP . VAPOR. | #REF! | #REF! | #REF! |  | -48 | 489.9 | -48 | 132.7
-48 | 5.94 | 0.0923 | 0.002041 | 10.8 | 489.9 | 132.7 | 31.5 | 101.2 | 13 | 32.3 | 0.015 | 0.00275 | 66.7 | 363.6 | 145.6 | 86.1 | 59.5 |  |  |  |  | TEMP. | #REF! | #REF! |  |  | -47 | 488.3 | -47 | 133
-47 | 6.15 | 0.0891 | 0.002048 | 11.2 | 488.3 | 133 | 32.2 | 100.8 | 14 | 33.03 | 0.0145 | 0.002776 | 69 | 360.2 | 145.6 | 87.2 | 58.4 |  |  |  |  | FINAL VAPOR | #REF! | #REF! |  |  | -46 | 486.7 | -46 | 133.3
-46 | 6.369 | 0.0861 | 0.002055 | 11.6 | 486.7 | 133.3 | 32.9 | 100.4 | 15 | 33.78 | 0.014 | 0.002804 | 71.4 | 356.6 | 145.3 | 88.4 | 56.9 |  |  |  |  | TEMP. |  |  |  |  | -45 | 485.1 | -45 | 133.5
-45 | 6.59 | 0.0832 | 0.002061 | 12 | 485.1 | 133.5 | 33.6 | 99.9 | 16 | 34.54 | 0.0135 | 0.002834 | 74 | 352.9 | 145 | 89.5 | 55.5 |  |  |  |  | TEMP . VAPOR. | #REF! | #REF! | #REF! |  | -44 | 483.5 | -44 | 133.8
-44 | 6.818 | 0.0805 | 0.002068 | 12.4 | 483.5 | 133.8 | 34.3 | 99.5 | 17 | 35.31 | 0.013 | 0.002865 | 76.9 | 349.1 | 145 | 90.8 | 54.2 |  |  |  |  | TEMP. | #REF! | #REF! |  |  | -43 | 481.9 | -43 | 134.1
-43 | 7.05 | 0.0779 | 0.002075 | 12.8 | 481.9 | 134.1 | 35 | 99.1 | 18 | 36.1 | 0.0125 | 0.002898 | 80 | 345.1 | 145 | 92 | 53 | [9 empty] | -42 | 480.3 | -42 | 134.4
-42 | 7.288 | 0.0755 | 0.002082 | 13.3 | 480.3 | 134.4 | 35.8 | 98.6 | 19 | 36.9 | 0.012 | 0.002933 | 83.3 | 341 | 144.8 | 93.3 | 51.5 |  |  |  |  | TANQUE 2 |  |  |  |  | -41 | 478.7 | -41 | 134.6
-41 | 7.532 | 0.0732 | 0.002089 | 13.7 | 478.7 | 134.6 | 36.5 | 98.1 | 20 | 37.71 | 0.0115 | 0.00297 | 86.7 | 336.7 | 144.5 | 94.5 | 50 |  |  |  |  | INICIAL LIQ. | #REF! | #REF! |  |  | -40 | 477.1 | -40 | 134.9
-40 | 7.784 | 0.0709 | 0.002096 | 14.1 | 477.1 | 134.9 | 37.2 | 97.7 | 21 | 38.54 | 0.0111 | 0.003009 | 90.1 | 332.3 | 144.2 | 95.8 | 48.4 |  |  |  |  | TEMP. |  |  |  |  | -39 | 475.5 | -39 | 135.1
-39 | 8.043 | 0.0686 | 0.002103 | 14.6 | 475.5 | 135.1 | 37.9 | 97.2 | 22 | 39.38 | 0.0107 | 0.00305 | 93.5 | 327.8 | 143.9 | 97.2 | 46.7 |  |  |  |  | TEMP . LIQ. | #REF! | #REF! | #REF! |  | -38 | 473.8 | -38 | 135.4
-38 | 8.308 | 0.0664 | 0.00211 | 15.1 | 473.8 | 135.4 | 38.7 | 96.7 | 23 | 40.23 | 0.0103 | 0.003095 | 97.1 | 323.1 | 143.4 | 98.6 | 44.8 |  |  |  |  | TEMP. | #REF! | #REF! |  |  | -37 | 472.2 | -37 | 135.6
-37 | 8.578 | 0.0643 | 0.002118 | 15.6 | 472.2 | 135.6 | 39.4 | 96.2 | 24 | 41.09 | 0.0099 | 0.003143 | 101 | 318.2 | 142.8 | 100 | 42.8 |  |  |  |  | FINAL LIQ. | #REF! | #REF! |  |  | -36 | 470.5 | -36 | 135.9
-36 | 8.853 | 0.0623 | 0.002125 | 16.1 | 470.5 | 135.9 | 40.2 | 95.7 | 25 | 41.97 | 0.0095 | 0.003197 | 105.3 | 312.8 | 142 | 101.4 | 40.6 |  |  |  |  | TEMP. |  |  |  |  | -35 | 468.8 | -35 | 136.1
-35 | 9.134 | 0.0604 | 0.002133 | 16.6 | 468.8 | 136.1 | 40.9 | 95.2 | 26 | 42.87 | 0.0091 | 0.003258 | 109.9 | 306.9 | 141.1 | 102.8 | 38.3 |  |  |  |  | TEMP . LIQ. | #REF! | #REF! | #REF! |  | -34 | 467.1 | -34 | 136.4
-34 | 9.425 | 0.0585 | 0.002141 | 17.1 | 467.1 | 136.4 | 41.7 | 94.7 | 27 | 43.78 | 0.0087 | 0.003327 | 115 | 300.6 | 140 | 104.2 | 35.8 |  |  |  |  | TEMP. | #REF! | #REF! |  |  | -33 | 465.4 | -33 | 136.6
-33 | 9.72 | 0.0567 | 0.002149 | 17.6 | 465.4 | 136.6 | 42.4 | 94.2 | 28 | 44.71 | 0.0082 | 0.003404 | 121.9 | 293.8 | 138.9 | 105.6 | 33.3 |  |  |  |  | INICIAL VAPOR | #REF! | #REF! |  |  | -32 | 463.6 | -32 | 136.9
-32 | 10.02 | 0.0551 | 0.002157 | 18.2 | 463.6 | 136.9 | 43.2 | 93.7 | 29 | 45.6 | 0.0078 | 0.003497 | 128.2 | 286 | 137.3 | 107 | 30.3 |  |  |  |  | TEMP. |  |  |  |  | -31 | 461.9 | -31 | 137.1
-31 | 10.33 | 0.0535 | 0.002165 | 18.7 | 461.9 | 137.1 | 43.9 | 93.2 | 30 | 46.6 | 0.0074 | 0.00363 | 135 | 275.5 | 135.6 | 108.3 | 27.3 |  |  |  |  | TEMP . VAPOR. | #REF! | #REF! | #REF! |  | -30 | 460.1 | -30 | 137.4
-30 | 10.64 | 0.0519 | 0.002173 | 19.3 | 460.1 | 137.4 | 44.7 | 92.7 | 31 | 47.57 | 0.0068 | 0.003922 | 147 | 255 | 132.6 | 112.5 | 20.1 |  |  |  |  | TEMP. | #REF! | #REF! |  |  | -29 | 458.4 | -29 | 137.6
-29 | 10.96 | 0.0503 | 0.002182 | 19.9 | 458.4 | 137.6 | 45.5 | 92.1 | 32 | 48.55 | 0.0056 | 0.004335 | 178.6 | 230.7 | 129.5 | 116.7 | 12.8 |  |  |  |  | FINAL VAPOR | #REF! | #REF! |  |  | -28 | 456.6 | -28 | 137.9
-28 | 11.29 | 0.0488 | 0.00219 | 20.5 | 456.6 | 137.9 | 46.3 | 91.6 | 32.3 | 49.3 | 0.0049 | 0.00495 | 204 | 204 | 122.2 | 122.2 | 0 |  |  |  |  | TEMP. |  |  |  |  | -27 | 454.8 | -27 | 138.1
-27 | 11.63 | 0.0474 | 0.002199 | 21.1 | 454.8 | 138.1 | 47.1 | 91 | [13 empty] | TEMP . VAPOR. | #REF! | #REF! | #REF! |  | -26 | 452.9 | -26 | 138.4
-26 | 11.98 | 0.046 | 0.002208 | 21.7 | 452.9 | 138.4 | 47.9 | 90.5 |  |  | PROPERTIES OF SUPERHEATED VAPOUR | [10 empty] | TEMP. | #REF! | #REF! |  |  | -25 | 451.1 | -25 | 138.6
-25 | 12.33 | 0.0447 | 0.002217 | 22.4 | 451.1 | 138.6 | 48.7 | 89.9 | [18 empty] | -24 | 449.2 | -24 | 138.9
-24 | 12.69 | 0.0434 | 0.002226 | 23 | 449.2 | 138.9 | 49.5 | 89.4 | [18 empty] | -23 | 447.3 | -23 | 139.1
-23 | 13.05 | 0.0421 | 0.002236 | 23.8 | 447.3 | 139.1 | 50.3 | 88.8 |  |  |  | v -specific volume m³/kg: h-enthalpy keal/kg: |  |  |  | P = absolute pressure. | [10 empty] | -22 | 445.4 | -22 | 139.3
-22 | 13.42 | 0.0408 | 0.002245 | 24.5 | 445.4 | 139.3 | 51.1 | 88.2 | [18 empty] | -21 | 443.5 | -21 | 139.5
-21 | 13.81 | 0.0396 | 0.002255 | 25.3 | 443.5 | 139.5 | 51.9 | 87.6 | Temp. | P = 1.0 bar |  | P = 1.1 bar |  | P = 1.5 bar |  | P = 2.0 bar |  | P = 5.0 bar |  | P = 15.0 bar | [6 empty] | -20 | 441.7 | -20 | 139.8
-20 | 14.2 | 0.0385 | 0.002264 | 26 | 441.7 | 139.8 | 52.8 | 87 | C°. | v | h | v | h | v | h | v | h | v | h | v | h | [5 empty] | -19 | 439.8 | -19 | 140
-19 | 14.6 | 0.0374 | 0.002274 | 26.7 | 439.8 | 140 | 53.6 | 86.4 | -80 | 0.529 | 121.5 | 0.481 | 121.4 | 0.351 | 121 | 0 | 0 | 0 | 0 | 0 | 0 | [5 empty] | -18 | 437.8 | -18 | 140.2
-18 | 15 | 0.0363 | 0.002284 | 27.5 | 437.8 | 140.2 | 54.4 | 85.8 | -70 | 0.556 | 125.2 | 0.506 | 125.1 | 0.369 | 124.7 | 0.276 | 124.2 | 0 | 0 | 0 | 0 | [5 empty] | -17 | 435.8 | -17 | 140.4
-17 | 15.42 | 0.0353 | 0.002295 | 28.3 | 435.8 | 140.4 | 55.3 | 85.1 | -60 | 0.583 | 128.9 | 0.531 | 126.8 | 0.387 | 128.4 | 0.289 | 127.9 | 0 | 0 | 0 | 0 | [5 empty] | -16 | 433.8 | -16 | 140.7
-16 | 15.84 | 0.0343 | 0.002305 | 29.2 | 433.8 | 140.7 | 56.2 | 84.5 | -50 | 0.611 | 132.6 | 0.556 | 132.5 | 0.405 | 132.1 | 0.303 | 131.6 | 0.11 | 130.1 | 0 | 0 | [5 empty] | -15 | 431.8 | -15 | 140.9
-15 | 16.27 | 0.0333 | 0.002316 | 30 | 431.8 | 140.9 | 57.1 | 83.8 | -40 | 0.639 | 136.3 | 0.581 | 136.2 | 0.424 | 135.8 | 0.316 | 135.3 | 0.115 | 133.8 | 0 | 0 | [5 empty] | -14 | 429.8 | -14 | 141.1
-14 | 16.71 | 0.0323 | 0.002327 | 31 | 429.8 | 141.1 | 57.9 | 83.2 | -30 | 0.666 | 140 | 0.606 | 139.9 | 0.443 | 139.5 | 0.33 | 139 | 0.119 | 137.6 | 0 | 0 | [5 empty] | -13 | 427.8 | -13 | 141.3
-13 | 17.16 | 0.0314 | 0.002338 | 31.9 | 427.8 | 141.3 | 58.8 | 82.5 | -20 | 0.694 | 146.6 | 0.631 | 143.5 | 0.461 | 143.1 | 0.343 | 142.7 | 0.124 | 141.4 | 0 | 0 | [5 empty] | -12 | 425.8 | -12 | 141.5
-12 | 17.61 | 0.0305 | 0.002349 | 32.8 | 425.8 | 141.5 | 59.7 | 81.8 | -10 | 0.721 | 147.3 | 0.656 | 147.2 | 0.479 | 146.8 | 0.357 | 146.4 | 0.129 | 145.1 | 0.039 | 141.5 | [5 empty] | -11 | 423.7 | -11 | 141.7
-11 | 18.07 | 0.0297 | 0.00236 | 33.7 | 423.7 | 141.7 | 60.6 | 81.1 | 0 | 0.749 | 151 | 0.681 | 150.9 | 0.497 | 150.5 | 0.371 | 150.1 | 0.134 | 148.9 | 0.04 | 146.4 | [5 empty] | -10 | 421.6 | -10 | 141.9
-10 | 18.55 | 0.0289 | 0.002372 | 34.6 | 421.6 | 141.9 | 61.5 | 80.4 | 10 | 0.776 | 154.7 | 0.706 | 154.6 | 0.515 | 154.2 | 0.384 | 153.8 | 0.139 | 152.6 | 0.042 | 149.3 | [5 empty] | -9 | 419.5 | -9 | 142.1
-9 | 19.04 | 0.0281 | 0.002384 | 35.6 | 419.5 | 142.1 | 62.4 | 79.7 | 20 | 0.803 | 158.4 | 0.731 | 158.3 | 0.533 | 157.9 | 0.398 | 157.5 | 0.144 | 156.4 | 0.043 | 153.2 | [5 empty] | -8 | 417.4 | -8 | 142.3
-8 | 19.54 | 0.0273 | 0.002396 | 36.6 | 417.4 | 142.3 | 63.3 | 79 | 30 | 0.831 | 162.1 | 0.756 | 162 | 0.551 | 161.6 | 0.411 | 161.2 | 0.149 | 160.1 | 0.044 | 157.2 | [5 empty] | -7 | 415.2 | -7 | 142.5
-7 | 20.04 | 0.0265 | 0.002408 | 37.7 | 415.2 | 142.5 | 64.3 | 78.2 | 40 | 0.858 | 165.8 | 0.78 | 165.7 | 0.57 | 165.3 | 0.425 | 164.9 | 0.154 | 163.9 | 0.046 | 161.1 | [5 empty] | -6 | 413 | -6 | 142.6
-6 | 20.55 | 0.0257 | 0.002421 | 38.9 | 413 | 142.6 | 65.2 | 77.4 | 50 | 0.885 | 169.5 | 0.805 | 169.3 | 0.588 | 169 | 0.438 | 168.6 | 0.159 | 167.6 | 0.047 | 165 | [5 empty] | -5 | 410.9 | -5 | 142.8
-5 | 21.07 | 0.0249 | 0.002434 | 40.2 | 410.9 | 142.8 | 66.2 | 76.6 | 60 | 0.913 | 173.1 | 0.83 | 173 | 0.606 | 172.6 | 0.452 | 172.3 | 0.164 | 171.4 | 0.049 | 169 | [5 empty] | -4 | 408.7 | -4 | 143
-4 | 21.6 | 0.0242 | 0.002447 | 41.3 | 408.7 | 143 | 67.2 | 75.8 | 70 | 0.94 | 176.8 | 0.855 | 176.7 | 0.624 | 176.3 | 0.466 | 176 | 0.169 | 175.2 | 0.05 | 172.9 | [5 empty] | -3 | 406.5 | -3 | 143.2
-3 | 22.14 | 0.0235 | 0.00246 | 42.6 | 406.5 | 143.2 | 68.2 | 75 | 80 | 0.967 | 180.5 | 0.88 | 180.4 | 0.642 | 180 | 0.479 | 179.7 | 0.174 | 178.9 | 0.052 | 176.8 | [5 empty] | -2 | 404.2 | -2 | 143.4
-2 | 22.7 | 0.0228 | 0.002474 | 43.9 | 404.2 | 143.4 | 69.2 | 74.2 | 90 | 0.995 | 184.2 | 0.905 | 184.1 | 0.66 | 183.7 | 0.493 | 183.4 | 0.178 | 182.7 | 0.053 | 180.7 | [5 empty] | -1 | 402 | -1 | 143.6
-1 | 23.37 | 0.0222 | 0.002488 | 45.1 | 402 | 143.6 | 70.2 | 73.4 | 100 | 1.022 | 187.9 | 0.931 | 187.8 | 0.679 | 187.4 | 0.506 | 187.1 | 0.183 | 186.4 | 0.055 | 184.7 | [5 empty] | 1 | 397.3 | 1 | 143.9
[9 empty] | 110 | 1.05 | 191.6 | 0.956 | 191.5 | 0.697 | 191.1 | 0.52 | 190.8 | 0.188 | 190.2 | 0.056 | 188.6 | [5 empty] | 2 | 394.9 | 2 | 144.1
Note 1. - Enthalpy based on zero at -100°C. in liquid phase | [8 empty] | 120 | 1.077 | 195.3 | 0.981 | 195.1 | 0.715 | 194.8 | 0.533 | 194.4 | 0.193 | 193.9 | 0.058 | 192.5 | [5 empty] | 3 | 392.4 | 3 | 144.3
[9 empty] | 130 | 1.104 | 198.9 | 1.006 | 198.8 | 0.734 | 198.4 | 0.547 | 198.1 | 0.198 | 197.7 | 0.059 | 196.4 | [5 empty] | 4 | 389.9 | 4 | 144.4
[9 empty] | 140 | 1.132 | 202.6 | 1.031 | 202.5 | 0.752 | 202.1 | 0.561 | 201.8 | 0.203 | 201.5 | 0.061 | 200.4 | [5 empty] | 5 | 387.3 | 5 | 144.6
[9 empty] | 150 | 1.159 | 206.3 | 1.055 | 206.2 | 0.77 | 205.8 | 0.574 | 205.5 | 0.208 | 205.2 | 0.062 | 204.3 | [5 empty] | 6 | 384.5 | 6 | 144.8
[9 empty] | 160 | 1.186 | 210 | 1.08 | 209.9 | 0.788 | 209.5 | 0.583 | 209.2 | 0.213 | 209 | 0.064 | 208.2 | [5 empty] | 7 | 381.8 | 7 | 144.9
[9 empty] | 170 | 1.214 | 213.7 | 1.104 | 213.6 | 0.8 | 213.2 | 0.601 | 212.9 | 0.218 | 212.7 | 0.065 | 212.1 | [5 empty] | 8 | 379 | 8 | 145
[27 empty] | 9 | 376.1 | 9 | 145.1
[27 empty] | 10 | 373.1 | 10 | 145.2
[27 empty] | 11 | 370.1 | 11 | 145.4
[27 empty] | 12 | 366.9 | 12 | 145.6
[27 empty] | 13 | 363.6 | 13 | 145.6
[27 empty] | 14 | 360.2 | 14 | 145.6
[27 empty] | 15 | 356.6 | 15 | 145.3
[27 empty] | 16 | 352.9 | 16 | 145
[27 empty] | 17 | 349.1 | 17 | 145
[27 empty] | 18 | 345.1 | 18 | 145
[27 empty] | 19 | 341 | 19 | 144.8
[27 empty] | 20 | 336.7 | 20 | 144.5
[27 empty] | 21 | 332.3 | 21 | 144.2
[27 empty] | 22 | 327.8 | 22 | 143.9
[27 empty] | 23 | 323.1 | 23 | 143.4
[27 empty] | 24 | 318.2 | 24 | 142.8
[27 empty] | 25 | 312.8 | 25 | 142
[27 empty] | 26 | 306.9 | 26 | 141.1
[27 empty] | 27 | 300.6 | 27 | 140
[27 empty] | 28 | 293.8 | 28 | 138.9
[27 empty] | 29 | 286 | 29 | 137.3
[27 empty] | 30 | 275.5 | 30 | 135.6
[27 empty] | 31 | 255 | 31 | 132.6
[27 empty] | 32 | 230.7 | 32 | 129.5
[27 empty] | 32.3 | 204 | 32.3 | 122.2

## ETHYLENE (hidden)
Molecular Weight : 28.05 | [5 empty] | THERMODYNAMIC PROPERTIES OF ETHYLENE
Boiling Point(at 1 bar) : -103.7
Limits Of Inflmmability : 3.2-->28.6%
Ignition Temperature : 425°C | [18 empty] | FGH=VLOOKUP(O21,T17:U30,2)
Critical Temperayure : 9.7°C
Viscosity In LIquid Phase (at -100°C) : 0.150 Centiposes | [6 empty] | PROPERTIES OF LIQUID AND SATURATED VAPOUR
Viscosity In Gaseous Phase (at 0°C) : 0.00933 Centiposes | [18 empty] | DATOS INTERPOLAR
Temp. | Vap.Press. | Specific Volume m3/Kg |  | Density kg/m3 |  | Enthalpy keal/kg |  | Latent Heat |  | Temp. | Vap.Press. | Specific Volume m3/Kg |  | Density kg/m3 |  | Enthalpy keal/kg |  | Latent Heat | [5 empty] | Temp. | Enthalpy keal/kg
C°. | bars(Abs.) | Vapour | Liquid | Vapour | Liquid | Vapour | Liquid | keal/kg |  | C°. | bars(Abs.) | Vapour | Liquid | Vapour | Liquid | Vapour | Liquid | keal/kg | [5 empty] | C° | liquid | C° | vapour
-108 | 0.783 | 0.606 | 0.00174 | 1.65 | 574.6 | 120.1 | 3.9 | 116.2 |  | -30 | 19.31 | 0.0277 | 0.002272 | 36.1 | 440.1 | 131.9 | 52.2 | 79.7 | [5 empty] | -108 | 3.9 | -108 | 120.1
-106 | 0.883 | 0.538 | 0.001749 | 1.86 | 571.8 | 120.4 | 5 | 115.4 |  | -28 | 20.41 | 0.0261 | 0.002297 | 38.3 | 435.4 | 131.8 | 53.8 | 78 | TANQUE 1 |  |  |  |  | -106 | 5 | -106 | 120.4
-104 | 0.996 | 0.469 | 0.001758 | 2.13 | 568.9 | 120.8 | 6 | 114.8 |  | -26 | 21.53 | 0.0245 | 0.002323 | 40.8 | 430.5 | 131.6 | 55.4 | 76.2 | INICIAL LIQ. | #REF! | #REF! |  | 3=INDEX(A7:A220,MATCH(I4,A7:A220,1)) | -104 | 6 | -104 | 120.8
-102 | 1.118 | 0.42 | 0.001767 | 2.38 | 565.8 | 121.1 | 7 | 114.1 |  | -24 | 22.71 | 0.023 | 0.00235 | 43.5 | 425.5 | 131.3 | 57 | 74.3 | TEMP. |  |  |  |  | -102 | 7 | -102 | 121.1
-100 | 1.252 | 0.379 | 0.001776 | 2.64 | 562.9 | 121.5 | 8.1 | 113.4 |  | -22 | 23.91 | 0.0215 | 0.002379 | 46.5 | 420.4 | 131.1 | 58.7 | 72.4 | TEMP . LIQ. | #REF! | #REF! | #REF! | 5=INDEX(A7:A220,MATCH(I4,A7:A220,1)+1) | -100 | 8.1 | -100 | 121.5
-98 | 1.404 | 0.343 | 0.001785 | 2.92 | 560 | 121.8 | 9.1 | 112.7 |  | -20 | 25.2 | 0.0202 | 0.002408 | 49.5 | 415.2 | 130.7 | 60.4 | 70.3 | TEMP. | #REF! | #REF! |  |  | -98 | 9.1 | -98 | 121.8
-96 | 1.562 | 0.311 | 0.001795 | 3.21 | 557.1 | 122.2 | 10.2 | 112 |  | -18 | 26.5 | 0.0189 | 0.002441 | 52.9 | 409.6 | 130.4 | 62.2 | 68.2 | FINAL LIQ. | #REF! | #REF! |  |  | -96 | 10.2 | -96 | 122.2
-94 | 1.735 | 0.281 | 0.001804 | 3.56 | 554.3 | 122.6 | 11.2 | 111.4 |  | -16 | 27.88 | 0.0177 | 0.002475 | 56.5 | 404 | 130.1 | 64 | 66.1 | TEMP. |  |  |  |  | -94 | 11.2 | -94 | 122.6
-92 | 1.924 | 0.255 | 0.001813 | 3.92 | 551.4 | 122.9 | 12.3 | 110.6 |  | -14 | 29.28 | 0.0166 | 0.002513 | 60.2 | 397.9 | 129.8 | 65.9 | 63.9 | TEMP . LIQ. | #REF! | #REF! | #REF! |  | -92 | 12.3 | -92 | 122.9
-90 | 2.128 | 0.232 | 0.001824 | 4.31 | 548.4 | 123.2 | 13.4 | 109.8 |  | -12 | 30.79 | 0.0155 | 0.002553 | 64.5 | 391.7 | 129.4 | 67.9 | 61.5 | TEMP. | #REF! | #REF! |  |  | -90 | 13.4 | -90 | 123.2
-88 | 2.348 | 0.212 | 0.001834 | 4.72 | 545.5 | 123.5 | 14.4 | 109.1 |  | -10 | 32.32 | 0.0146 | 0.002598 | 68.5 | 385 | 129.1 | 70 | 59.1 | INICIAL VAPOR | 19 | 108 |  |  | -88 | 14.4 | -88 | 123.5
-86 | 2.586 | 0.194 | 0.001844 | 5.15 | 542.6 | 123.9 | 15.6 | 108.3 |  | -8 | 33.91 | 0.0136 | 0.002645 | 73.5 | 378.1 | 129 | 72 | 57 | TEMP. |  |  |  |  | -86 | 15.6 | -86 | 123.9
-84 | 2.84 | 0.178 | 0.001851 | 5.62 | 539.7 | 124.3 | 16.7 | 107.6 |  | -6 | 35.51 | 0.0128 | 0.002699 | 78.1 | 370.5 | 128 | 74 | 54 | TEMP . VAPOR. | #REF! | #REF! | #REF! |  | -84 | 16.7 | -84 | 124.3
-82 | 3.114 | 0.164 | 0.001865 | 6.1 | 536.7 | 124.7 | 17.9 | 106.8 |  | -4 | 37.26 | 0.0119 | 0.002758 | 84 | 362.5 | 127 | 76 | 51 | TEMP. | #REF! | #REF! |  |  | -82 | 17.9 | -82 | 124.7
-80 | 3.406 | 0.15 | 0.001875 | 6.67 | 533.5 | 125.1 | 19 | 106.1 |  | -2 | 39.01 | 0.011 | 0.002826 | 90.9 | 353.9 | 127 | 79 | 48 | FINAL VAPOR | #REF! | #REF! |  |  | -80 | 19 | -80 | 125.1
-78 | 3.718 | 0.138 | 0.001885 | 7.25 | 530.4 | 125.6 | 20.2 | 105.3 |  | 0 | 40.91 | 0.0102 | 0.002906 | 98 | 344.1 | 126 | 82 | 44 | TEMP. |  |  |  |  | -78 | 20.2 | -78 | 125.6
-76 | 4.052 | 0.127 | 0.001897 | 7.87 | 527.2 | 125.9 | 21.3 | 104.6 |  | 2 | 42.74 | 0.0093 | 0.00299 | 107.5 | 333.7 | 124 | 84 | 40 | TEMP . VAPOR. | #REF! | #REF! | #REF! |  | -76 | 21.3 | -76 | 125.9
-74 | 4.406 | 0.118 | 0.001909 | 8.47 | 524.2 | 126.3 | 22.5 | 103.8 |  | 4 | 44.8 | 0.0084 | 0.00311 | 119 | 321 | 123 | 88 | 35 | TEMP. | #REF! | #REF! |  |  | -74 | 22.5 | -74 | 126.3
-72 | 4.783 | 0.109 | 0.001921 | 9.17 | 520.7 | 126.7 | 23.7 | 103 |  | 6 | 46.75 | 0.0076 | 0.00326 | 131.6 | 306.3 | 121 | 92 | 29 | [5 empty] | -72 | 23.7 | -72 | 126.7
-70 | 5.182 | 0.101 | 0.001934 | 9.9 | 517.1 | 127.1 | 24.9 | 102.2 |  | 8 | 48.98 | 0.0064 | 0.00348 | 156.2 | 287.1 | 117 | 98 | 19 | TANQUE 2 |  |  |  |  | -70 | 24.9 | -70 | 127.1
-68 | 5.607 | 0.094 | 0.001946 | 10.6 | 513.8 | 127.4 | 26.1 | 101.3 |  | 9.7 | 51.17 | 0.0045 | 0.00455 | 220 | 220 | 108 | 108 | 0 | INICIAL LIQ. | #REF! | #REF! |  |  | -68 | 26.1 | -68 | 127.4
-66 | 6.059 | 0.087 | 0.001959 | 11.5 | 510.4 | 127.8 | 27.3 | 100.5 | [10 empty] | TEMP. |  |  |  |  | -66 | 27.3 | -66 | 127.8
-64 | 6.534 | 0.081 | 0.001973 | 12.3 | 506.9 | 128.2 | 28.6 | 99.6 | [10 empty] | TEMP . LIQ. | #REF! | #REF! | #REF! |  | -64 | 28.6 | -64 | 128.2
-62 | 7.033 | 0.076 | 0.001987 | 13.2 | 503.3 | 128.6 | 29.8 | 98.8 | [10 empty] | TEMP. | #REF! | #REF! |  |  | -62 | 29.8 | -62 | 128.6
-60 | 7.564 | 0.071 | 0.002001 | 14.1 | 499.8 | 128.9 | 31.1 | 97.8 | [10 empty] | FINAL LIQ. | #REF! | #REF! |  |  | -60 | 31.1 | -60 | 128.9
-58 | 8.115 | 0.067 | 0.002015 | 14.9 | 496.3 | 129.3 | 32.4 | 96.9 | [10 empty] | TEMP. |  |  |  |  | -58 | 32.4 | -58 | 129.3
-56 | 8.701 | 0.063 | 0.002029 | 16 | 492.8 | 129.7 | 33.7 | 96 | [10 empty] | TEMP . LIQ. | #REF! | #REF! | #REF! |  | -56 | 33.7 | -56 | 129.7
-54 | 9.315 | 0.0584 | 0.002044 | 17.1 | 489.3 | 130.1 | 35 | 95.1 | [10 empty] | TEMP. | #REF! | #REF! |  |  | -54 | 35 | -54 | 130.1
-52 | 9.956 | 0.0549 | 0.00206 | 18.2 | 485.6 | 130.5 | 36.3 | 94.2 | [10 empty] | INICIAL VAPOR | #REF! | #REF! |  |  | -52 | 36.3 | -52 | 130.5
-50 | 10.63 | 0.0516 | 0.002076 | 19.4 | 481.7 | 130.8 | 37.7 | 93.1 | [10 empty] | TEMP. |  |  |  |  | -50 | 37.7 | -50 | 130.8
-48 | 11.34 | 0.0483 | 0.002093 | 20.7 | 477.9 | 131 | 39.1 | 91.9 | [10 empty] | TEMP . VAPOR. | #REF! | #REF! | #REF! |  | -48 | 39.1 | -48 | 131
-46 | 12.08 | 0.0457 | 0.00211 | 21.9 | 473.9 | 131.2 | 40.4 | 90.8 | [10 empty] | TEMP. | #REF! | #REF! |  |  | -46 | 40.4 | -46 | 131.2
-44 | 12.87 | 0.0427 | 0.002128 | 23.4 | 470 | 131.3 | 41.8 | 89.5 | [10 empty] | FINAL VAPOR | #REF! | #REF! |  |  | -44 | 41.8 | -44 | 131.3
-42 | 13.66 | 0.0403 | 0.002146 | 24.8 | 466.2 | 131.5 | 43.2 | 88.3 | [10 empty] | TEMP. |  |  |  |  | -42 | 43.2 | -42 | 131.5
-40 | 14.51 | 0.0377 | 0.002164 | 26.5 | 462 | 131.7 | 44.7 | 87 | [10 empty] | TEMP . VAPOR. | #REF! | #REF! | #REF! |  | -40 | 44.7 | -40 | 131.7
-38 | 15.39 | 0.0356 | 0.002184 | 28.1 | 457.9 | 131.8 | 46.1 | 85.7 | [10 empty] | TEMP. | #REF! | #REF! |  |  | -38 | 46.1 | -38 | 131.8
-36 | 16.31 | 0.0334 | 0.002204 | 29.9 | 453.7 | 131.9 | 47.6 | 84.3 | [15 empty] | -36 | 47.6 | -36 | 131.9
-34 | 17.27 | 0.0314 | 0.002226 | 31.8 | 449.2 | 131.9 | 49.1 | 82.8 | [15 empty] | -34 | 49.1 | -34 | 131.9
-32 | 18.29 | 0.0296 | 0.002248 | 33.8 | 444.7 | 131.9 | 50.6 | 81.3 | [15 empty] | -32 | 50.6 | -32 | 131.9
-30 | 19.31 | 0.0277 | 0.002272 | 36.1 | 440.1 | 131.9 | 52.2 | 79.7 | [15 empty] | -30 | 52.2 | -30 | 131.9
[24 empty] | -28 | 53.8 | -28 | 131.8
[24 empty] | -26 | 55.4 | -26 | 131.6
|  |  | PROPERTIES OF SUPERHEATED VAPOUR. | [20 empty] | -24 | 57 | -24 | 131.3
[24 empty] | -22 | 58.7 | -22 | 131.1
v - specific volume,m3/Kg ; h - enthalpy, Kcal/Kg ; p - absolute pressure | [23 empty] | -20 | 60.4 | -20 | 130.7
[24 empty] | -18 | 62.2 | -18 | 130.4
Temp. | P = 1.0 bar |  | P= 1.1 bar |  | P = 1.5 bar |  | P = 2.0 bar |  | P = 5.0 bar |  |  | P = 15.0 bar | [11 empty] | -16 | 64 | -16 | 130.1
C° | v | h | v | h | v | h | v | h | v |  | h | v | h | [10 empty] | -14 | 65.9 | -14 | 129.8
-100 | 0.459 | 120.5 | 0.418 | 120 | 0 | 0 | 0 | 0 | 0 |  | 0 | 0 | 0 | [10 empty] | -12 | 67.9 | -12 | 129.4
-90 | 0.484 | 124.6 | 0.433 | 124.1 | 0.334 | 123 | 0.247 | 122 | 0 |  | 0 | 0 | 0 | [10 empty] | -10 | 70 | -10 | 129.1
-80 | 0.512 | 128.7 | 0.467 | 128.2 | 0.352 | 127 | 0.26 | 126.1 | 0 |  | 0 | 0 | 0 | [10 empty] | -8 | 72 | -8 | 129
-70 | 0.539 | 132.9 | 0.492 | 132.4 | 0.371 | 131.2 | 0.274 | 130.2 | 0.107 |  | 126.2 | 0 | 0 | [10 empty] | -6 | 74 | -6 | 128
-60 | 0.565 | 137 | 0.515 | 136.5 | 0.389 | 135.4 | 0.287 | 134.2 | 0.112 |  | 130.3 | 0 | 0 | [10 empty] | -4 | 76 | -4 | 127
-50 | 0.592 | 141.1 | 0.54 | 140.6 | 0.407 | 139.5 | 0.3 | 138.4 | 0.118 |  | 134.4 | 0 | 0 | [10 empty] | -2 | 79 | -2 | 127
-40 | 0.618 | 145.3 | 0.564 | 144.8 | 0.424 | 143.7 | 0.313 | 142.5 | 0.123 |  | 138.5 | 0 | 0 | [10 empty] | 0 | 82 | 0 | 126
-30 | 0.645 | 149.4 | 0.588 | 148.9 | 0.443 | 147.8 | 0.327 | 146.7 | 0.127 |  | 142.6 | 0.04 | 134 | [10 empty] | 2 | 84 | 2 | 124
-20 | 0.671 | 153.4 | 0.612 | 153 | 0.462 | 151.9 | 0.34 | 150.8 | 0.133 |  | 146.7 | 0.041 | 138.2 | [10 empty] | 4 | 88 | 4 | 123
-10 | 0.698 | 157.7 | 0.637 | 157.2 | 0.481 | 156.1 | 0.354 | 154.9 | 0.138 |  | 150.8 | 0.043 | 142.3 | [10 empty] | 6 | 92 | 6 | 121
0 | 0.724 | 161.8 | 0.66 | 161.3 | 0.499 | 160.2 | 0.367 | 159 | 0.144 |  | 154.9 | 0.044 | 146.5 | [10 empty] | 8 | 98 | 8 | 117
10 | 0.751 | 165.9 | 0.685 | 165.4 | 0.517 | 164.3 | 0.381 | 163.1 | 0.149 |  | 159 | 0.046 | 150.7 | [10 empty] | 9.7 | 108 | 9.7 | 108
20 | 0.777 | 170.1 | 0.7 | 169.6 | 0.535 | 168.5 | 0.394 | 167.2 | 0.154 |  | 163 | 0.048 | 154.9
30 | 0.803 | 174.2 | 0.733 | 173.7 | 0.554 | 172.6 | 0.408 | 171.3 | 0.16 |  | 167.1 | 0.049 | 159.1
40 | 0.83 | 178.4 | 0.757 | 177.9 | 0.572 | 176.7 | 0.421 | 175.5 | 0.164 |  | 171.2 | 0.051 | 163.3
50 | 0.857 | 182.5 | 0.782 | 182 | 0.59 | 180.9 | 0.435 | 179.6 | 0.17 |  | 175.3 | 0.052 | 167.5
60 | 0.883 | 186.6 | 0.805 | 186.1 | 0.608 | 185 | 0.448 | 183.7 | 0.175 |  | 179.4 | 0.054 | 171.6
70 | 0.91 | 190.8 | 0.83 | 190.3 | 0.626 | 189.2 | 0.462 | 187.8 | 0.181 |  | 183.5 | 0.056 | 175.8
80 | 0.936 | 194.9 | 0.854 | 194.4 | 0.644 | 193.3 | 0.476 | 191.9 | 0.186 |  | 187.6 | 0.058 | 180
90 | 0.963 | 199 | 0.878 | 198.5 | 0.662 | 197.4 | 0.489 | 196 | 0.191 |  | 191.7 | 0.059 | 184.2
100 | 0.989 | 203.2 | 0.902 | 202.7 | 0.68 | 201.6 | 0.503 | 200.2 | 0.197 |  | 195.8 | 0.06 | 188.4
110 | 1.016 | 207.3 | 0.927 | 206.8 | 0.7 | 205.7 | 0.515 | 204.3 | 0.201 |  | 199.9 | 0.062 | 192.6
120 | 1.036 | 211.4 | 0.95 | 210.9 | 0.718 | 209.8 | 0.529 | 208.4 | 0.207 |  | 204 | 0.064 | 196.8
130 | 1.069 | 215.6 | 0.975 | 215.1 | 0.736 | 214 | 0.542 | 212.5 | 0.212 |  | 208.1 | 0.066 | 200.9
140 | 1.095 | 219.7 | 0.999 | 219.2 | 0.754 | 218.1 | 0.556 | 216.6 | 0.217 |  | 212.2 | 0.067 | 205.1
150 | 1.122 | 223.8 | 1.024 | 223.3 | 0.772 | 222.2 | 0.569 | 220.7 | 0.223 |  | 216.3 | 0.068 | 209.3
160 | 1.148 | 228 | 1.047 | 227.5 | 0.791 | 226.4 | 0.583 | 224.9 | 0.228 |  | 220.4 | 0.07 | 213.5
170 | 1.174 | 232.1 | 1.072 | 231.6 | 0.8 | 230.5 | 0.596 | 229 | 0.234 |  | 224.5 | 0.072 | 217.7